## Pelagic
| Name | Label | Units | Typical range | Min | Max | Comments | UWA feedback | Key:
| Oxygen | [7 empty] | FYI only | Confident of content - taken from code and/or science manual and/or UWA nml commentary
| AED concentration | oxy | mmol O2/m3 | 0-500 | 0 | nan | M = 32 mg/mmol | there is no max limit for Oxygen, so set as NaN | Please confirm | Unsure of content - Michael inferred / guesstimated
[9 empty] | Please correct/add | Very uncertain/missing
Carbon
| AED concentration | dic | mmol C/m3 | 0-5000 | 0 | nan | M = 12 mg/mmol | there is no max limit for DIC, so set as NaN
| Ionic strength | ionic | - | 0-1 | 0 | 1
| Atmospheric CO2 concentration | atm_co2 | atmospheres (ATM) | 0.000367 | 0.000367 | 0.000367
| Atmospheric CH4 concentration | atm_ch4 | atmospheres (ATM) | 1.76e-06 | 1.76e-06 | 1.76e-06 | Code comments question ppm, but that can't be right?
| Max CH4 oxidation rate | Rch4ox | /d | 0-1 | 0 | 1
| CH4 Half sat oxy concentration | Kch4ox | mmol O2 / m3 | 0.1-20 | 0.1 | 20 |  | Literature for this is rare, assume hypoxia environmrnt here
| CH4 oxidation temperature coefficient | vTch4ox | - | 1.0-1.1 | 1 | 1.1
Silica
| AED concentration | rsi | mmol Si/m3 | 0-500 | 0 | nan | M = 14 mg Si/mmol | I think the unit should be mmol si/m3, but need Matt to confirm
Nitrogen
| AED concentration | amm | mmol N/m3 | 0-500 | 0 | nan | M = 14 mg N/mmol
| AED concentration | nit | mmol N/m3 | 0-500 | 0 | nan | M = 14 mg N/mmol
| Maximum nitrification rate | Rnitrif | /d | 0-0.5 | 0 | 0.5 | Is this at 20C? | yes at 20C
| Nitrification oxygen half saturation concentration | Knitrif | mmol O2 / m3 | 60-100 | 60 | 100
| Nitrification temperature coefficient | theta_nitrif | - | 1.0-1.1 | 1 | 1.1
| Maximum denitrification rate | Rdenit | /d | 0-0.5 | 0 | 0.5 | Is this at 20C? | yes at 20C
| Nitrification oxygen half saturation concentration | Kdenit | mmol O2 / m3 | 0.1-50 | 10 | 25
| Nitrification temperature coefficient | theta_denit | - | 1.0-1.1 | 1 | 1.1
| Maximum anammox rate | Ranammox | /d | user-defined | 0 | 0.1 | Is this at 20C? | yes at 20C
d | Anammox nitrate half saturation concentration | Kanmx_nit | mmol NO3 / m3 | user-defined | 0 | nan
d | Anammox ammonia half saturation concentration | Kanmx_amm | mmol NH4 / m3 | user-defined | 0 | nan
d | Maximum DNRA rate | R doc mineralisation | /d | user-defined | 0 | nan | Is this at 20C? | yes at 20C
d | DNRA oxygen half saturation concentration | Kin_denitrit | mmol O2 / m3 | 0.2 | 0 | nan
| Atmospheric DIN dry deposition rate | atm_din_dd | mmol N / m2 / d | user-defined | 0 | nan
| Atmospheric DIN wet deposition rate | atm_din_conc | mmol N / m2 / d | user-defined | 0 | nan
d | Maximum denitrification rate of nitrous oxide | Rn2o | /s | user-defined | 0 | 0.0015 | Is this at 20C? | yes at 20C
| Atmospheric nitrous oxide concentration | atm_n2o | atmospheres | 3.2e-07 | 3.2e-07 | 3.2e-07
d | Deammonification oxygen half saturation concentration | Kin_deamm | mmol O2 / m3 | user-defined | 0.886 | 0.886
d | Nitritation and nitrousation oxygen half saturation concentration | Kpart_ammox | mmol O2 / m3 | user-defined | 20 | 20
d | Maximum nitritation rate = Ammonium oxidation rate | Rno2o2 | mmol / m3 /s | 1 | 0 |  | Is this at 20C? | yes at 20C
d | Maximum ammonia oxidation rate | Rnh4o2 | mmol / m3 /s | 1 | 0 |  | Is this at 20C? | yes at 20C
d | Maximum deammonification rate | Rnh4no2 | mmol / m3/ s | 0.886 | 0 |  | Is this at 20C? | yes at 20C
Phosphorus
| AED concentration | frp | mmol P/m3 | 0-500 | 0 | nan | M = 31 mg P/mmol
| AED concentration | frp_ads | mmol P/m3 | 0-50 | 0 | nan | M = 31 mg P/mmol
| FRP PIP dry deposition rate | atm_pip_dd | mmol P/ m2/ d | user-defined | 0
| FRP DIP wet deposition rate | atm_frp_conc | mmol P/ m2/ d | user-defined | 0
| FRP K adsorption ratio | Kpo4p | - |  | 1.05
| FRP K adsorption ratio | Kadsratio | - |  | 1.05
| FRP adsorption Q max | Qmax |  |  | 1.05
Organics
| AED concentration | doc | mmol C/m3 | 0-2000 | 0 | 500 | M = 12 mg/mmol
| AED concentration | don | mmol N/m3 | 0-500 | 0 | 500 | M = 14 mg/mmol
| AED concentration | dop | mmol P/m3 | 0-500 | 0 | 500 | M = 31 mg/mmol
| AED concentration | poc | mmol C/m3 | 0-2000 | 0 | 500 | M = 12 mg/mmol
| AED concentration | pon | mmol N/m3 | 0-500 | 0 | 500 | M = 14 mg/mmol
| AED concentration | pop | mmol P/m3 | 0-500 | 0 | 500 | M = 31 mg/mmol
| AED concentration | docr | mmol C/m3 | 0-2000 | 0 | 500 | M = 12 mg/mmol
| AED concentration | donr | mmol N/m3 | 0-500 | 0 | 500 | M = 14 mg/mmol
| AED concentration | dopr | mmol P/m3 | 0-500 | 0 | 500 | M = 31 mg/mmol
| AED concentration | cpom | mmol C/m3 | 0-2000 | 0 | 500 | M = 12 mg/mmol
| Maximum POC hydrolysis rate | Rpoc_hydrol | /d | 0-0.1 | 0 | 0.07 | Is this at 20C?
| Maximum PON hydrolysis rate | Rpon_hydrol | /d | 0-0.1 | 0 | 0.5 | Is this at 20C?
| Maximum POP hydrolysis rate | Rpop_hydrol | /d | 0-0.1 | 0 | 0.1 | Is this at 20C?
| POM hydrolysis oxygen half saturation concentration | Kpom_hydrol | mmol O2 / m3 | 0-100 | 30 | 80
| POM hydrolysis temperature coefficient | theta_hydrol | - | 1.0-1.1 | 1.04 | 1.1
| Maximum coarse refractory matter breakdown rate | Rcpom_bdown | /d | 0-0.1 | 0 |  | Is this at 20C?
| Fraction of coarse refractory matter that is N | X_cpom_n | - | 16/106 | 16/106 | 16/106
| Fraction of coarse refractory matter that is P | X_cpom_p | - | 1/106 | 1/106 | 1/106
| Maximum DOM mineralisation rate | Rdom_minerl | /d | 0-0.1 | 0 | 0.05 | Is this at 20C?
| DOM mineralisation temperature coefficient | theta_minerl | - | 1.0-1.1 | 1.04 | 1.1
| Maximum DOM mineralisation rate multiplier | f_an | - | 1.0-1.1 | 0 | 1
| Maximum refractory dissolved organic matter mineralisation rate | Rdomr_minerl | /d | 0-0.1 | 0 |  | Is this at 20C?
d | DOM nitrification nitrate half saturation concentration | K_nit | mmol nit / m3 |  | 1 | 1
d | DOM denitratation oxygen half saturation concentration | Kin_denitrat | mmol O2 / m3 |  | 20
d | DOM denitritation oxygen half saturation concentration | Kin_denitrit | mmol O2 / m3 |  | 0.297
d | DOM denitrousation oxygen half saturation concentration | Kin_denitrous | mmol O2 / m3 |  | 0.205
d | DOM denitritation no2 limit concentration | Klim_denitrit | mmol No2 / m3 |  | 1 | 1
d | DOM denitrousation n2o limit concentration | Klim_denitrous | mmol N2o / m3 |  | 1 | 1
d | POM denitritation no2 half saturation concentration | Klim_denitrit | mmol No2 / m3 |  | 1
| POM self shading light attenuation coefficient | KePOM | /mmol C /m3 | 0-0.001 | 0.0001
| DOM self shading light attenuation coefficient | KeDOM | /mmol C /m3 | 0-0.001 | 0.0001
| CPOM self shading light attenuation coefficient | KeCPOM | /mmol C /m3 | 0-0.001 | 0.0001
| DOMR self shading light attenuation coefficient | KeDOMR | /mmol C /m3 | 0-0.001 | 0.0001
| Proportion of DOCR photolysis to DOC | photo_fmin | - | 0-1 | 0 | 1
| Photolysis constant | photo_c | - |  | 7.52 | 7.52 | Should a user be able to change this?
| POM settling velocity | w_pom | m/d | 0-1.5 | 0 | 1.5
| POM Stokes diameter | d_pom | m | 0-0.05
| POM dry density | rho_pom | kg/m3 | 500-3000
| POMR settling velocity | w_cpom | m/d | 0-1.5 | 0 | 1.5
| POMR Stokes diameter | d_cpom | m | 0-0.05
| POMR dry density | rho_cpom | kg/m3 | 500-3000
Phytoplankton
| AED concentration | phy | mmol C/m3 | 0-500 | 0 | 500
| Minimum cell density | min_rho | kg/m3 |  | 900 | 900
| Maximum cell density | max_rho | kg/m3 |  | 1200 | 1200
| Standard temperature | T_std | C | 15-25 | 20 | 20
| Optimum temperature | T_opt | C | 15-30 | 25 | 28
| Maximum temperature | T_max | C | 20-40 | 32 | 35
| Optimum salinity | S_opt | g/L | 0-35 | 0 | 50
| Maximum salinity | S_maxsp | g/L | 1-100 | 0 | 50
| Salinity limitation at various salinities depending on model | S_bep | - |  | 0 | 1
| Specific self shading coefficient | Kephy | /mmol C /m | 0-0.001 | 0.0001
| Half saturation light constant for growth | I_K | W/m2 |  | 1.022 | 2.2143 | Units seem to be W/m2 but science manual says uE/m2/s
| Saturating light intensity | I_S | W/m2 |  | 2.555 | 2.555 | As above
| Maximum internal nitrogen to carbon ratio | X_nmax | mmol N/mmol C |  |  |  | Values ranges for these would be very helpful for users
| Minimum internal nitrogen to carbon ratio | X_nmin | mmol N/mmol C |  |  |  | Values ranges for these would be very helpful for users
| Maximum internal phosphorus to carbon ratio | X_pmax | mmol P/mmol C |  |  |  | Values ranges for these would be very helpful for users
| Minimum internal phosphorus to carbon ratio | X_pmin | mmol P/mmol C |  |  |  | Values ranges for these would be very helpful for users
| Nitrogen fixation rate | R_nfix | mmol N/mmol C/d |  | 0
| Growth rate multiplier to account for cost of N fixing at max N fix rate | k_nfix | - |  | 0 | 1
| Minimum nitrogen concentration for uptake | N_o | mmol N/m3 |  |  |  | Is this N (to subtract from nup)?
| Half saturation nitrogen concentration for nitrogen uptake | K_N | mmol N/m3 |  | 1 | 3.5 | Is this N (to add nup and -N_o)?
| Minimum FRP concentration for uptake | P_0 | mmol FRP/m3 |  |  |  | Is this P or FRP? It is subtracted from frp
| Half saturation phosphorus concentration for phosphorus uptake | K_P | mmol P/m3 |  | 0.05 | 0.15 | Is this P (to add to frp and -P_0)?
| Minimum Si concentration for Si uptake | Si_0 | mmol SiO2/m3 |  |  |  | Is this Si or SiO2?
| Half saturation silica concentration for Si uptake | K_Si | mmol SiO2/m3 |  | 2.5 | 2.5 | Is this Si or SiO2?
| Constant internal N ratio | X_ncon | mmol N/mmol C | 16/106 |  |  | Values ranges for these would be very helpful for users
| Constant internal P ratio | X_pcon | mmol P/mmol C | 1/106 |  |  | Values ranges for these would be very helpful for users
| Constant internal Si ratio | X_sicon | mmol Si/mmol C |  |  |  | Values ranges for these would be very helpful for users
| Maximum nitrogen uptake rate | R_nuptake | mmol N/m3/d
| Maximum nitrogen uptake rate | R_puptake | mmol P/m3/d
| Minimum concentration | P0 | mmol C/m3
| mg C : mg Chla ratio | Xcc | mg C / mg Chla | 20-50 | 25 | 25 | Confirm is not mg C / micg Chla | the unit is mg C/mg Chla
| Maximum growth rate at 20C | R_growth | /d | 0.5-3 | 0.9 | 3
| Growth temperature coefficient | theta_growth | - | 1.0-1.1 | 1.03 | 1.2
| Maximum respiration rate at 20C | R_resp | /d | 0.02-0.1 | 0.085 | 0.085
| Respiration temperature coefficient | theta_resp | - | 1.0-1.1 | 1.05 | 1.12
| Fraction of metabolic loss that is true respiration | f_fres | - |  | 0 | 1
| Fraction of primary production lost to exudation | f_pr | - |  | 0 | 1
| Fraction of metabolic loss that is DOM | k_fdom | - |  | 0 | 1
| Sedimentation rate | w_p | m/d |  | 0 | 1.5
Note on H8: Peisheng Huang: no max limit for DIC
Note on I11: Peisheng Huang: the unit is ATM

## Sed flux
Name | Label | Units | Typical range | Min | Max | Comments | UWA feedback | Key:
Oxygen | [7 empty] | FYI only | Confident of content - taken from code and/or science manual and/or UWA nml commentary
Maximum oxygen sediment flux at 20C? | Fsed_oxy | mmol O2/m2/d | -100 - 0 | -100 | 0 | O or O2? | O2, all maximum flux are assumed to be at 20C | Please confirm | Unsure of content - Michael inferred / guesstimated
Half saturation oxygen concentration for oxygen sediment flux | Ksed_oxy | mmol O2/m3 | 0-150 | 0 | 150 |  |  | Please correct/add | Very uncertain/missing
Temperature coefficient for oxygen sediment flux | theta_sed_oxy | - | 1.0-1.1 | 1.04 | 1.1
Carbon
Maximum dic sediment flux at 20C? | Fsed_dic | mmol C/m2/d | -100 - 100 |  |  | C or CO2? | C
Half saturation oxygen concentration for dic sediment flux | Ksed_dic | mmol O2/m3 | 0-150
Temperature coefficient for dic sediment flux | theta_sed_dic | - | 1.0-1.1
Silica
Maximum SiO2 sediment flux at 20C? | Fsed_rsi | mmol SiO2/m2/d | 0 - 5 | 0 | 40 | Si or SiO2? | Si
Half saturation oxygen concentration for SiO2 sediment flux | Ksed_rsi | mmol O2/m3 | 0-150 | 1 | 150
Temperature coefficient for SiO2 sediment flux | theta_sed_rsi | - | 1.0-1.1 | 1.04 | 1.1
Ammonia
Maximum ammonia sediment flux at 20C? | Fsed_amm | mmol NH4/m2/d | 0-10 | 0 | 30 | N or NH4? | N
Half saturation oxygen concentration for ammonia sediment flux | Ksed_amm | mmol O2/m3 | 0-150 | 1 | 35
Temperature coefficient for ammonia sediment flux | theta_sed_amm | - | 1.0-1.1 | 1.04 | 1.1
Nitrate
Maximum nitrate sediment flux at 20C? | Fsed_nit | mmol NO3/m2/d | 0-10 | -30 | 30 | N or NO3? | N
Half saturation oxygen concentration for nitrate sediment flux | Ksed_nit | mmol O2/m3 | 50-250 | 2 | 100
Temperature coefficient for nitrate sediment flux | theta_sed_nit | - | 1.0-1.1 | 1.04 | 1.1
FRP
Maximum FRP sediment flux at 20C? | Fsed_frp | mmol FRP/m2/d | 0-1 | 0 | 5 | P or FRP? | P
Half saturation oxygen concentration for FRP sediment flux | Ksed_frp | mmol O2/m3 | 0-150 | 10 | 300
Temperature coefficient for FRP sediment flux | theta_sed_frp | - | 1.0-1.1 | 1.04 | 1.1
DOC
Maximum DOC sediment flux at 20C? | Fsed_doc | mmol C/m2/d | 0-10
Half saturation oxygen concentration for DOM sediment flux | Ksed_dom | mmol O2/m3 | 0-150 | 100 | 100 | Same for all DOM
Temperature coefficient for DOM sediment flux | theta_sed_dom | - | 1.0-1.1 | 1.04 | 1.1 | Same for all DOM
DON
Maximum DON sediment flux at 20C? | Fsed_don | mmol N/m2/d | 0-1 | 0 | 3
DOP
Maximum DOP sediment flux at 20C? | Fsed_dop | mmol P/m2/d | 0-1
POC
TWQ won't allow this, even as resus, yet
PON
TWQ won't allow this, even as resus, yet
POP
TWQ won't allow this, even as resus, yet

## aed_carbon
Table | Group | AED name | Symbol | Description | Unit | Type | Typical Range | Comments
State variable | aed_carbon | CAR_dic | \mathbf{DIC} | dissolved inorganic carbon concentration | mmol\: C/m^3 | pelagic | 0 - 5000 | `simDIC` activated by setting `dic_initial` $\gt -9999$
State variable | aed_carbon | CAR_ch4 | \mathbf{CH_4} | dissolved methane concentration | mmol\: C/m^3 | pelagic | 0 - 200 | `simDIC` activated by setting `ch4_initial` $\gt -9999$
State variable | aed_carbon | CAR_pH | \mathbf{pH} | $pH$ value | - | pelagic | 7 - 9 | activated when `simDIC=T`
State variable | Dependent variables | OXY_oxy | \mathbf{O_2} | dissolved oxygen concentration | mmol\: O_2/m^3 | pelagic | 0 - 500 | optional for methane oxidation, via `methane_reactant_variable`
State variable | Dependent variables | SDF_Fsed_dic | \mathbf{F}_{sed}^{dic} | dissolved sediment $CO_2$ flux | mmol\: C/m^2/s | benthic | 0 - 300 | required for sediment zones; internally used as /s
State variable | Dependent variables | SDF_Fsed_ch4 | \mathbf{F}_{sed}^{ch4} | dissolved sediment $CH_4$ flux | mmol\: C/m^2/s | benthic |  | required for sediment zones; internally used as /s
State variable | Dependent variables | SDF_Fsed_ch4_ebb | \mathbf{F}_{sed}^{ch4-ebb} | sediment $CH_4$ bubble release rate | mmol\: C/m^2/s | benthic |  | required for sediment zones; internally used as /s
Diagnostics | diag_level = 0+ | CAR_pco2 | \mathbf{pCO_2} | partial pressure of $CO_2$ in water | atm | pelagic | 0 - 5000
Diagnostics | diag_level = 2+ | CAR_ch4ox | \mathbf{f}_{ox}^{ch4} | methane oxidation rate | mmol\: C/m^3/d | pelagic | 0 - 100
Diagnostics | diag_level = 2+ | CAR_sed_dic | \mathbf{\mathcal{F}}_{sed}^{dic} | $CO_2$ exchange across sediment-water interface | mmol\: C/m^2/d | benthic | 0 - 50
Diagnostics | diag_level = 2+ | CAR_sed_ch4 | \mathbf{\mathcal{F}}_{sed}^{ch4} | $CH_4$ exchange across sediment-water interface | mmol\: C/m^2/d | benthic | 0 - 1
Diagnostics | diag_level = 2+ | CAR_atm_co2_flux | \mathbf{\mathcal{F}}_{atm}^{dic} | $CO_2$ exchange across atm-water interface | mmol\: C/m^2/d | surface | 0 - 100
Diagnostics | diag_level = 2+ | CAR_atm_ch4_flux | \mathbf{\mathcal{F}}_{atm}^{ch4} | $CH_4$ exchange across atm-water interface | mmol\: C/m^2/d | surface | 0 - 1
Diagnostics | diag_level = 2+ | CAR_atm_ch4_ebb_flux | \mathbf{\mathcal{F}}_{atm}^{ch4-bub} | $CH_4$ bubble flux across air-water interface | mmol\: C/m^2/d | surface
Diagnostics | diag_level = 2+ | CAR_sed_ch4_ebb | \mathbf{\mathcal{F}}_{sed}^{ch4-bub} | $CH_4$ bubble flux (ebullition) across sediment-water interface | mmol\: C/m^2/d | benthic
Diagnostics | diag_level = 2+ | CAR_sed_ch4_ebb_3d | \mathbf{\hat{f}}_{sed}^{CH_{4-bubble}} | $CH_4$ bubble flux (ebullition) volume flux | mmol\: C/m^3/d | pelagic
Diagnostics | diag_level = 2+ | CAR_ch4_ebb_df | \mathbf{f}_{dis}^{CH_{4-bubble}} | $CH_4$ bubble dissolution | mmol\: C/m^3/d | pelagic | 0 - 1
Parameter | Initialisation | dic_initial | DIC¦_{t=0} | initial $DIC$ cooncentration | mmol\: C/m^3 | float | 0 - 5000 | can be overwritten by initial condition files
Parameter | Initialisation | pH_initial | pH¦_{t=0} | initial $pH$ values | - | float | 7 - 9 | can be overwritten by initial condition files
Parameter | Initialisation | ch4_initial | CH_4¦_{t=0} | initial $CH_4$ values | mmol\: C/m^3 | float | 0 - 200 | can be overwritten by initial condition files
Parameter | Carbonate buffering | co2_model | \Theta_{co2} | selection of $pCO_2$ model algorithms | - | integer | 0, 1, 2 | 1: CO2SYS; 2: Butler; 0: aed_geochem
Parameter | Carbonate buffering | alk_model | \Theta_{TA} | selection of total alkalinity model algorithms | - | integer | 0,1,2,3,4,5 | empirical relations developed for Queensland Rivers
Parameter | Carbonate buffering | ionic | I | average ionic strength of the water column | meq | float
Parameter | Atmospheric exchange | atm_co2 | pCO_2^a | atmospheric $CO_2$ concentration | atm | float | $350-450\times 10^{-6}$
Parameter | Atmospheric exchange | atm_ch4 | pCH_4^a | atmospheric $CH_4$ concentration | atm | float | $1-2\times 10^{-6}$
Parameter | Atmospheric exchange | co2_piston_model | \Theta_{co2}^{piston} | selection of air-water $CO_2$ flux velocity method | - | integer | 1 - 9 | see options in the [Gas Transfer](#GAS) section
Parameter | Atmospheric exchange | ch4_piston_model | \Theta_{ch4}^{piston} | selection of air-water $CH_4$ flux velocity method | - | integer | 1 - 9 | see options in the [Gas Transfer](#GAS) section
Parameter | Methane oxidation | Rch4ox | R_{ox}^{ch4} | maximum reaction rate of $CH_4$ oxidation @ $20^{\circ}C$ | /d | float | 0 - 1
Parameter | Methane oxidation | Kch4ox | K_{ch4ox}^{O_2} | half-saturation $O_2$ conc. for $CH_4$ oxidation | mmol\: O_2/m^3 | float | 0.1 - 10
Parameter | Methane oxidation | vTch4ox | \theta_{ox}^{ch4} | Arrhenius temperature multiplier for $CH_4$ oxidation | - | float | 1 - 1.1
Parameter | Methane oxidation | methane_reactant_variable | O_2 | state variable to be consumed during $CH_4$ oxidation | - | string | OXY_oxy
Parameter | Sediment exchange | Fsed_dic | F_{sed}^{dic} | sediment $CO_2$ flux @ $20^{\circ}C$ | mmol\: C/m^2/d | float | 0 - 1
Parameter | Sediment exchange | Ksed_dic | K_{sed-dic}^{O_2} | half-saturation oxygen conc. controlling $CO_2$ flux | mmol\: O_2/m^3 | float | 20 - 100
Parameter | Sediment exchange | theta_sed_dic | \theta_{sed}^{dic} | Arrhenius temperature multiplier for sediment $CO_2$ flux | - | float | 1 - 1.1
Parameter | Sediment exchange | Fsed_dic_variable | \mathbf{F}_{sed}^{dic} | variable name to link to for spatially resolved sediment zones | - | float | `SDF_Fsed_dic`
Parameter | Sediment exchange | Fsed_ch4 | F_{sed}^{ch4} | sediment $CH_4$ flux @ $20^{\circ}C$ | mmol\: C/m^2/d | float | 0 - 1
Parameter | Sediment exchange | Ksed_ch4 | K_{sed-ch4}^{O_2} | half-saturation oxygen conc. controlling $CH_4$ flux | mmol\: O_2/m^3 | float | 10 - 50
Parameter | Sediment exchange | theta_sed_ch4 | \theta_{sed}^{ch4} | Arrhenius temperature multiplier for sediment $CH_4$ flux | - | float | 1 - 1.1
Parameter | Sediment exchange | Fsed_ch4_variable | \mathbf{F}_{sed}^{ch4} | variable name to link to for spatially resolved sediment zones | mmol\: C/m^2/d | float | `SDF_Fsed_ch4`
Parameter | Sediment ebullition | ebb_model | \Theta_{ch4}^{ebullition} | option to activate $CH_4$ ebullition | - | logical | 0 , 1 | 0: no ebullition (default); 1: simple release model
Parameter | Sediment ebullition | Fsed_ebb_variable | \mathbf{F}_{sed}^{ch4-ebb} | variable name to link to for spatially resolved sediment zones | - | float | `SDF_Fsed_ch4_ebb`
Parameter | Sediment ebullition | ch4_bub_aLL | \bar{z} | mean water depth | m | float | 1 - 100
Parameter | Sediment ebullition | ch4_bub_cLL | c_{n} | normalising constant | - | float | 0.5 - 0.7 | Lake Kinneret specific value
Parameter | Sediment ebullition | ch4_bub_kLL | \epsilon_{reg} | exponential factor from the depth-ebullition regression relation | - | float | -0.8 - -0.9 | Lake Kinneret specific value
Parameter | Sediment ebullition | ch4_bub_disf1 | k_{dis}^{shallow} | bubble dissolution fraction (surface) | - | float | 0 - 1
Parameter | Sediment ebullition | ch4_bub_disf2 | k_{dis}^{deep} | bubble dissolution fraction (deep) | - | float | 0 - 1
Parameter | Sediment ebullition | ch4_bub_disdp | z_{dis}^{depth} | bubble dissolution fraction depth interface | m | float | 1 - 100

## aed_oxygen
Table | Group | AED name | Symbol | Description | Unit | Type | Typical Range | Comments
State variable | aed_oxygen | OXY_oxy | \mathbf{O_2} | dissolved oxygen concentration | mmol\:O_2/m^3 | pelagic | 0 - 500 | .
State variable | Dependent variables | SDF_Fsed_oxy | \mathbf{F}_{sed}^{oxy} | sediment $O_2$ flux | mmol \:O_2/m^2/s | benthic | -300 - 300 | read and output as /day, but internally used as /s
Diagnostics | diag_level = 0+ | OXY_sat | \mathbf{O_2^{sat}} | oxygen saturation | \% | pelagic | 0-200 | .
Diagnostics | diag_level = 2+ | OXY_sed_oxy | \mathbf{F}_{sed}^{oxy} | $O_2$ exchange across sediment-water interface | mmol\: O_2/m^2/d | benthic | 0 - 50 | .
Diagnostics | diag_level = 2+ | OXY_atm_oxy_flux | \mathbf{F}_{atm}^{oxy} | $O_2$ exchange across atm-water interface | mmol \:O_2/m^2/d | surface | 0 - 100 | .
Diagnostics | diag_level = 9+ | OXY_atm_oxy_exch3d | \mathbf{\check{f}}_{atm}^{oxy} | $O_2$ exchange across atm-water interface | mmol \:O_2/m^3/d | surface | 0 - 1 | .
Parameter | Initialisation | oxy_initial | O_2¦_{t=0} | initial $O_2$ concentration | mmol\: O_2/m^3 | float | 0 - 5000 | can be overwritten by initial condition files
Parameter | Initialisation | oxy_min | O_2\rfloor_{min} | minimum $O_2$ concentration | mmol\: O_2/m^3 | float | 0 | optional limitier
Parameter | Initialisation | oxy_max | O_2\rceil^{max} | maximum $O_2$ concentration | mmol\: O_2/m^3 | float | 600 | optional limitier
Parameter | Sediment exchange | Fsed_oxy | F_{sed}^{oxy} | sediment $O_2$ flux at 20C | mmol\: O_2/m^2/d | float | -300 - 300 | .
Parameter | Sediment exchange | Ksed_oxy | K_{sod}^{O_2} | half-saturation oxygen conc. controlling $O_2$ flux | mmol\: O_2/m^3 | float | 20 - 100 | .
Parameter | Sediment exchange | theta_sed_oxy | \theta_{sed}^{oxy} | Arrhenius temperature multiplier for sediment $O_2$ flux | - | float | 1.0 - 1.2 | .
Parameter | Sediment exchange | Fsed_oxy_variable |  | variable name to link to for spatially resolved sediment zones | - | string | `SDF_Fsed_oxy` | optional link to enable spatially resolved fluxes
Parameter | Atmospheric exchange | oxy_piston_model | \Theta_{oxy}^{piston} | selection of air/water $O_2$ flux velocity method | - | integer | 1 - 9 | see options in the [Gas Transfer](#GAS) section
Parameter | Atmospheric exchange | altitude | H | altitude of site above sea level | m | float | 0 - 4000 | defaults to 0; Eq \@ref(eq:oxy4) used for $H \gt 1$