## BoundaryInitial
. | Same for all zones | Distinct for each zone
Initial condition | *InitMethod* | Concentrations in
| Organic matter initial profiles parameters | aed_sdg_vars.csv
.
SWI boundary | *default_vals* | Variables and zones can be specified in
| *water_link* | aed_sediment_swibc.dat
*diss_flux_link*
*part_sed_link* in
aed_sdg_vars.csv
.
Bottom boundary | *deep_vals* in | Variables and zones can be specified in
| aed_sdg_vars.csv | aed_sediment_deepbc.dat
.
Parameters | Code block in | Majority of parameters in
| aed.nml | aed_candi_params.csv
&aed_sed_candi
.

## Sheet3
- | Same for all zones | Distinct for each zone
Parameters | Code block in aed.nml &aed_sed_candi | Majority of parameters in aed_candi_params.csv
Initial condition | *InitMethod* | Concentrations in aed_sdg_vars.csv
Organic matter initial profiles parameters
SWI boundary | *default_vals* *water_link* *diss_flux_link* *part_sed_link* in aed_sdg_vars.csv | Variables and zones can be specified in aed_sediment_swibc.dat
Bottom boundary | *deep_vals* in aed_sdg_vars.csv | Variables and zones can be specified in aed_sediment_deepbc.dat

## Sheet2
C:\Users\00074264\AED Dropbox\AED_Coorong_db\5_reporting\CDM Manual\DanDrafts\aed-science\tables\23-sediment_biogeochemistry
3 | \ \(\displaystyle \ \frac {TEA}{TEA+K_{TEA} } / \Sigma Lim \) \ \ | \ \(\displaystyle \ \frac {K_{In}}{TEA+K_{In} } \) \ \
. | \ \(\displaystyle \ \Sigma Lim = F_{TEA O_{2}} \\ + F_{TEA NO_{3}^-} F_{In O_{2}NO_{3}^-} \\ + F_{In NO_{3}^- Anox} F_{In O_{2} Anox} \) \ \
Equation number
(#equation:OMMod-1)
(#eq:OMMod-2)
(\#eq:OMMod-3)
(\\#eq:OMMod-4)
(#equation:OMMod-5)
#eq:OMMod-6
$#eq:OMMod-7$
\(#eq:OMMod-8)
#eq:OMMod-9
(#:OMMod-10)

## OMModel
Description | Reaction | Rate equation | Group
POM~Lab~ oxidation | POM~Lab~ $\rightarrow$ CO~2~ etc. | *k~DOMLab~∑R~Oxi~* | OMModel 1
POM~Ref~ oxidation | POM~Ref~ $\rightarrow$ CO~2~ etc. | *k~DOMRef~∑R~Oxi~* | OMModel 1
POMLab hydrolysis | POM~Lab~ $\rightarrow$ DOM~Lab~ | *k~Hydrolysis~(POM~Lab~)* | OMModel2
POMRef hydrolysis | POMRef $\rightarrow$ DOM~Ref~ | *k~Hydrolysis~(POM~Ref~)* | OMModel2
DOMLab oxidation | DOMLab $\rightarrow$ CO~2~ etc. | *k~DOMLab~∑R~Oxi~* | OMModel2
DOMRef oxidation | DOMRef $\rightarrow$ CO~2~ etc. | *k~DOMRef~∑R~Oxi~* | OMModel2
POMi hydrolysis | POMi $\rightarrow$ D~Hyd~ | *k~Hydrolysis~(POM~Lab~)F~BHyd~* | OMModel 3
DHyd fermentation | DHyd $\rightarrow$ OAc + H~2~ | *k~growth~B~Fer~F~T~ ~Fer~F~DHyd~* | OMModel 3
DHyd oxidation | DHyd $\rightarrow$ CO~2~ etc. | *k~growth~B~Aer,Den~F~T~ ~j~ F~DHyd~* | OMModel 3
OAc, H2 oxidation | OAc, H2 $\rightarrow$ CO~2~ etc. | *k~growth~B~j~F~T~ ~j~ F~TEA~ ~j~F~OAc,H2~ F~In~ ~j~* | OMModel 3
POM oxidation | POM $\rightarrow$ CO~2~ etc. | *R~0~ e^(-$\beta$^ ^$\times$^ ^depth)^* | OMModel 4

## OMApproach
Approach | Limitation factor - FTEA | Inhibition factor - FIn
1 | \ \(\displaystyle \ \frac {TEA}{TEA + K_{TEA} }\) \ \ | \ \(\displaystyle \ \frac {K_{In}} {TEA + K_{In} }\) \ \
2 | \ \(\displaystyle \ 0, \frac {TEA}{K_{TEA} } or 1 \) \ \ | \ \(\displaystyle \ 1 - \frac {TEA}{K_{In} } \) \ \

## OMChem
Description | Reaction
Denitrousation | *(CH~2~O)~x~(NH~3~)~y~(PO~4~)~z~* + 2*N~2~O* $\rightarrow$ 2*N~2~* + *HCO~3~^-^* + y*NH~4~^+^* + z *HPO~4~^3-^*
Aerobic respiration | *(CH~2~O)~x~(NH~3~)~y~(PO~4~)~z~* + x *O~2~* + (-y + 2z) *HCO~3~^-^* $\rightarrow$ (x – y + 2z) *CO~2~* + y *NH~4~^+^* + z *HPO~4~^2-^* + (x + 2y + 2z) *H~2~O*
Nitrous denitritation and DNRA | *(CH~2~O)~x~(NH~3~)~y~(PO~4~)~z~* + 0.8x *NO~2~^-^* $\rightarrow$ partitioning 0.4x *N~2~O* + (1-partitioning) (0.4x+y) *NH~4~^+^ * (0.2x-y+2z) *CO~2~* + (0.8x + y - 2z) *HCO~3~^-^* +z *HPO~4~^2-^* + (0.6x - y +2z) *H~2~O*
Mn oxide reduction | *(CH~2~O)~x~(NH~3~)~y~(PO~4~)~z~* + 2x *MnO~2~* + (3x + y – 2z) *CO~2~* +(x + y – 2z) *H~2~O* $\rightarrow$ 2x *Mn^2+^* + (4x + y – 2z) *HCO~3~^-^* + y *NH~4~^+^* +z *HPO~4~^2-^*
Fe oxide reduction | *(CH~2~O)~x~(NH~3~)~y~(PO~4~)~z~* + 4x *Fe(OH)~3~* + (7x + y – 2z) *CO~2~* + (x – 2z) *H~2~O* $\rightarrow$ 4x *Fe^2+^* + (8x + y – 2z) *HCO~3~^-^* + y *NH~4~^+^* + z *HPO~4~^2-^* + (3x + y - 2z) *H~2~O*
Sulfate reduction | *(CH~2~O)~x~(NH~3~)~y~(PO~4~)~z~* + 0.5x *SO~4~^2-^* + (y – 2z) *CO~2~* + (y – 2z) *H~2~O* $\rightarrow$ 0.5x *H~2~S* + (x + y – 2z) *HCO~3~^-^* + y *NH~4~^+^* + z *HPO~4~^2-^*
Methanogenesis | *(CH~2~O)~x~(NH~3~)~y~(PO~4~)~z~* + (y – 2z) *H~2~O* $\rightarrow$ 0.5x *CH~4~* + (0.5x – y + 2z) *CO~2~* + (y – 2z) *HCO^3-^* + y *NH^4+^* + z *HPO~4~^2-^ *

## NRates
Process | Rate equation
Denitratation | \ \(\displaystyle \ \ R_{Denitratation} = k_{OM} OM \frac {NO_3^-} {NO_3^- + K_{NO3} } \frac {K_{O2}^1} {O_2 + K_{O2}^1} \frac {K_{N2O}} {N_2O + K_{N2O}} \) \ \
Denitritation | \ \(\displaystyle \ \ R_{Denitritation} = k_{OM} OM \frac {K_{O2}^3} {O_2 + K_{O2}^3 } \frac {K_{N2O}} {N_2O + K_{NO2} } \) \ \
Nitrous denitritation | \ \(\displaystyle \ \ R_{Nitrous denitritation} = \frac {1} {2} R_{Denitritation} \frac {NO_2^- } {NO_2^- + K_{NO2} } \) \ \
DNRA | \ \(\displaystyle \ \ R_{DNRA} = R_{Denitritation} \frac {K_{NO2} } {NO_2^- + K_{NO2} } \) \ \
Denitrousation | \ \(\displaystyle \ \ R_{Denitrousation} = k_{OM} OM \frac {K_{N2O} } {K_{N2O}^6 +O_2 } \) \ \
Ammonium release | \ \(\displaystyle \ \begin{align} \ R_{Ammonium release} = k_{OM} OM \times \\ (R_{Denitratation} + R_{Denitritation} + R_{Denitrousation}) $\times$ \\ \frac {N } {C } \end{align} \) \ \

## SecondChem
Description | . | Reaction | . | Rate equation
*NH~4~^+^* oxidation by *O~2~* |  | *NH~4~^+^* + 2*O~2~* + 2*HCO~3~^-^* $\rightarrow$ *NO~3~^-^* + 2*CO~2~* + 3*H~2~O* |  | \(\displaystyle R_{NH4Ox} = k_{NH4Ox}[NH_4^+][O_2] \)
*Mn^2+^* oxidation by *O~2~* |  | *Mn^2+^* + *kX* + 0.5*O~2~* + 2*HCO~3~^-^* $\rightarrow$ *MnO~2A~-X~k~* + 2*CO~2~* + *H~2~O* |  | \(\displaystyle R_{MnOx} = k_{MnOx}[Mn^{2+}][O_2] \)
*Fe^2+^* oxidation by *O~2~* |  | 4*Fe^2+^* + *O~2~* + 4*CO~2~* + 2*H~2~O* $\rightarrow$ 4*Fe^3+^* + 4*HCO~3~^-^* |  | \(\displaystyle R_{FeOx} = k_{FeOx}[Fe^{2+}][O_2] \)
*H~2~S* oxidation by *O~2~* |  | *H~2~S* + 2*O~2~* + 2*HCO~3~^-^* $\rightarrow$ *SO~4~^2-^* + 2*CO~2~* + 2*H~2~O* |  | \(\displaystyle R_{TSOx} = k_{TSOx}[H_2S][O_2] \)
*CH~4~* oxidation by *O~2~* |  | *CH~4~* + *O~2~* $\rightarrow$ CO~2~* + *H~2~O* |  | \(\displaystyle R_{CH4Ox} = k_{CH4Ox}[CH_4][O_2] \)
*FeS* oxidation by *O~2~* |  | *FeS-X~m~* + 2*O~2~* $\rightarrow$ *SO~4~^2-^* + *Fe^2+^* + *mX* |  | \(\displaystyle R_{FeSOx} = k_{FeSOx}[FeS][O_2] \)
*FeS~2~* oxidation by *O~2~* |  | *FeS~2~-X~m~* + 3.5*O~2~* + 2*HCO~3~^-^* $\rightarrow$ *Fe^2+^* + *mX* + 2*SO~4~^2-^* + 2*CO~2~* + *H~2~O* |  | \(\displaystyle R_{FeS2Ox} = k_{FeS2Ox}[FeS_2][O_2] \)
*NH~4~^+^* oxidation by *NO~2~^-^* |  | *NH~4~^+^* + *NO~2~^-^* $\rightarrow$ *N~2~* + 2*H~2~O* |  | \(\displaystyle R_{NH4NO2} = k_{NH4NO2}[NH_4^+][O_2] \)
*Mn^2+^* oxidation by *NO~3~^-^* |  | 5*Mn^2+^* + 2*NO~3~^-^* + 8*HCO~3~^-^* + *kX* $\rightarrow$ 5*MnO~2A~-X~k~* + 8*CO~2~* +4*H~2~O* + *N~2~* |  | \(\displaystyle R_{MnNO3} = k_{MnNO3}[Mn^{2+}][NO_3^-] \)
*Fe^2+^* oxidation by *NO~3~^-^* |  | 5*Fe^2+^* + *NO~3~^-^* + 6*CO~2~* + 3*H~2~O* $\rightarrow$ 0.5*N~2~* + 5*Fe^3+^* + 6*HCO~3~^-^* |  | \(\displaystyle R_{FeNO3} = k_{FeNO3}[Fe^{2+}][NO_3^-] \)
∑*H~2~S* oxidation by *NO~3~^-^* |  | 2.5*H~2~S* + 4*NO~3~^-^* + *HCO~3~^-^* $\rightarrow$ 2.5*SO~4~^2-^* + 2*N~2~* + *CO~2~* + 3*H~2~O* |  | \(\displaystyle R_{TSNO3} = k_{TSNO3}[H_2S][NO_3^-] \)
*Fe^2+^* oxidation by *MnO~2A,~ ~B~* |  | 2*Fe^2+^* + 2l*X* + (*MnO~2A~-X~k~* + *MnO~2B~-X~k~*) + 2*HCO~3~^-^* + 2*H~2~O* $\rightarrow$ 2*Fe(OH)~3A~-X~l~* + *Mn^2+^* + *kX* + 2*CO~2~* |  | \(\displaystyle R_{FeMn} = k_{FeMn}[Fe^{2+}][MnO_{2A, B}] \)
∑*H~2~S* oxidation by *MnO~2A,~ ~B~* |  | *H~2~S* + 4(*MnO~2A~-X~k~* + *MnO~2B~-X~k~*) + 6*CO~2~* + 2*H~2~O* $\rightarrow$ *SO~4~^2-^* + 4*Mn^2+^* + 4*kX* + 6*HCO~3~^-^* |  | \(\displaystyle R_{TSMnO2} = k_{TSMnO2}[H_2S][MnO_{2A, B}] \)
*FeS* oxidation by *MnO~2A,~ ~B~* |  | *FeS-X~m~* + 4(*MnO~2A~-X~k~* + *MnO~2B~-X~k~*) + 8*CO~2~* + 4*H~2~O* $\rightarrow$ *SO~4~^2-^* + 4*Mn^2+^*+ *Fe^2+^* + (*m* + *4k*) *X* + 8*HCO~3~^-^* |  | \(\displaystyle R_{FeSMn} = k_{FeSMn}[FeS][MnO_{2A, B}] \)
∑*H~2~S* oxidation by *Fe(OH)~3A,~ ~B~* |  | *H~2~S* + 8(*Fe(OH)~3A~-X~l~* + *Fe(OH)~3B~-X~l~*) + 14*CO~2~* $\rightarrow$ *SO~4~^2-^* + 8*Fe^2+^*+ 8l*X* + 14*HCO~3~^-^* + 6*H~2~O* |  | \(\displaystyle R_{TSFe} = k_{TSFe}[H_2S][Fe(OH)_{3A, B}] \)
*FeS* oxidation by *Fe(OH)~3A,~ ~B~* |  | *FeS-X~m~* + 8(*Fe(OH)~3A~-X~l~* + *Fe(OH)~3B~-X~l~*) + 16*CO~2~* $\rightarrow$ *SO~4~^2-^* + 9*Fe^2+^* + (*m* + 8l)*X* + 16*HCO~3~^-^* + 4*H~2~O* |  | \(\displaystyle R_{FeSFe} = k_{FeSFe}[FeS][Fe(OH)_{3A, B}] \)
*CH~4~* oxidation by *SO~4~^2-^* |  | *CH~4~* + *SO~4~^2-^* + *CO~2~* $\rightarrow$ *H~2~S* + 2*HCO~3~^-^* |  | \(\displaystyle R_{CH4SO4} = k_{CH4SO4}[CH_4][SO_2^{2-}] \)
*H~2~* oxidation by *SO~4~^2-^* |  | 5*H~2~* + *SO~4~^2-^* $\rightarrow$ *H~2~S* + *4H~2~O* |  | \(\displaystyle R_{HSO} = k_{HSO}[H_2][SO_4^{2-}] \)
*S^0^* oxidation by *H~2~O*

## SecondRates
Description | Rate equation
*NH~4~^+^* oxidation by *O~2~* | *R~NH4Ox~* = *k~NH4Ox~(NH~4~^+^)(O~2~)*
*Mn^2+^* oxidation by *O~2~* | *R~MnOx~* = *k~MnOx~(Mn^2+^)(O~2~)*
*Fe^2+^* oxidation by *O~2~* | *R~FeOx~* = *k~FeOx~(Fe^2+^)(O~2~)*
*H~2~S* oxidation by *O~2~* | *R~TSOx~* = *k~TSOx~(H~2~S)(O~2~)*
*CH~4~* oxidation by *O~2~* | *R~CH4Ox~* = *k~CH4Ox~(CH~4~)(O~2~)*
*FeS* oxidation by *O~2~* | *R~FeSOx~* = *k~FeSOx~(FeS)(O~2~)*
*FeS~2~* oxidation by *O~2~* | *R~FeS2Ox~* = *k~FeS2Ox~(FeS~2~)(O~2~)*
*NH~4~^+^* oxidation by *NO~2~^-^* | *R~NH4NO2~* = *k~NH4NO2~(NH~4~^+^)(NO~2~^-^)*
*Mn^2+^* oxidation by *NO~3~^-^* | *R~MnNO3~* = *k~MnNO3~(Mn^2+^)(NO~3~^-^)*
*Fe^2+^* oxidation by *NO~3~^-^* | *R~FeNO3~* = *k~FeNO3~(Fe^2+^)(NO~3~^-^)*
∑*H~2~S* oxidation by *NO~3~^-^* | *R~TSNO3~* = *k~TSNO3~(H~2~S)(NO~3~^-^)*
*Fe^2+^* oxidation by *MnO~2A,~ ~B~* | *R~FeMn~* = *k~FeMn~(Fe^2+^)(MnO~2A,~ ~B~)*
∑*H~2~S* oxidation by *MnO~2A,~ ~B~* | *R~TSMnO2~* = *k~TSMn~(H~2~S)(MnO~2A,~ ~B~)*
*FeS* oxidation by *MnO~2A,~ ~B~* | *R~FeSMn~* = *k~FeSMn~(FeS)(MnO~2A,~ ~B~)*
∑*H~2~S* oxidation by *Fe(OH)~3A,~ ~B~* | *R~TSFe~* = *k~TSFe~(H~2~S)(Fe(OH)~3A,~ ~B~)*
*FeS* oxidation by *Fe(OH)~3A,~ ~B~* | *R~FeSFe~* = *k~FeSFe~(FeS)(Fe(OH)~3A,~ ~B~)*
*CH~4~* oxidation by *SO~4~^2-^* | *R~CH4SO4~* = *k~CH4SO4~(CH~4~)(SO~4~^2-^)*
*H~2~* oxidation by *SO~4~^2-^* | *R~HSO~* = *k~HSO~(H~2~)(SO~4~^2-^)*
*S^0^* oxidation by *H~2~O* | *R~SHO~* = *k~SHO~(S)*

## Geochem
Description | Reaction | . | Rate equation
MnO~2A~ precipitation
MnO~2~ ageing | MnO~2A~-X~k~ $\rightarrow$ MnO~2B~-X~k~ |  | \ \(\displaystyle \ R_{MnAge} = k_{MnAge}[MnO_{2A}] \) \ \
\ | \ |  | \
Fe(OH)~3A~ ageing | Fe(OH)~3A~-X~k~ $\rightarrow$ Fe(OH)~3B~-X~k~ |  | \ \(\displaystyle \ R_{FeAge} = k_{FeAge}(Fe(OH)_{3A}) \) \ \
\ | \ |  | \
FeS precipitation | Fe^2+^ + H~2~S $\rightarrow$ FeS + 2H^+^ |  | If `rxn_mode` = 2 \ \(\displaystyle \ R_{FeS} = k_{FeSppt}[Fe^2][HS^-] \) \
If `rxn_mode` = 3 \ \(\displaystyle \ \begin{align} R_{FeSppt} = k_{FeSppt}(1 - (\frac {K_{sp FeS} }{IAP_{FeS} })) \\ R_{FeSdiss} = - k_{FeSppt}(1 - (\frac {IAP_{FeS} } {K_{sp FeS} })) \end{align} \) \
If `rxn_mode` = 4 \ \(\displaystyle \ \begin{align} R_{FeSppt} = k_{FeSppt} \delta_{FeS} (\Omega_{FeS} - 1) \\ R_{FeSdiss} = k_{FeSdiss} \delta_{-FeS} (1 - \Omega_{FeS} ) \\ \Omega_{FeS} = (\frac {[Fe^{2+}]{HS^-} } {[H^+] K_{FeS}}) \\ If \Omega_{FeS} \gt 1 \ \delta_{FeS} = 1; \delta_{-FeS} = 0\ \\ If \Omega_{FeS} \le 1 \ \delta_{FeS} = 0; \delta_{-FeS} = 1 \end{align} \) \\
FeS transformation to FeS~2~ | FeS + H~2~S $\rightarrow FeS~2~ + H~2~ |  | \ \(\displaystyle R_{Pyrite} = k_{Pyrite} [FeS][H_2S] \\ \)
MnCO~3~ precipitation | Mn^2+^ + CO_3^- $\rightarrow$ MnCO_3 |  | If `rxn_mode` = 3 \ \(\displaystyle \ \begin{align} R_{Rodppt} = k_{Rodppt}(1 - (\frac {K_{sp Rod} }{IAP_{Rod} })) \\ R_{Roddiss} = - k_{Rodppt}(1 - (\frac {IAP_{Rod} } {K_{sp Rod} })) \end{align} \) \
If `rxn_mode` = 4 \ \(\displaystyle \ \begin{align} R_{Rodppt} = k_{Rodppt} \delta_{Rod} (\Omega_{Rod} - 1) \\ R_{Roddiss} = k_{Roddiss} \delta_{-Rod} (1 - \Omega_{Rod} ) \\ \Omega_{Rod} = (\frac {[Mn^{2+}]{CO_3^-} } { K_{Rod}}) \\ If \Omega_{Rod} \gt 1 \ \delta_{Rod} = 1; \delta_{-Rod} = 0\ \\ If \Omega_{Rod} \le 1 \ \delta_{Rod} = 0; \delta_{-Rod} = 1 \end{align} \) \
FeCO~3~ precipitation | Fe^2+^ + CO_3^- $\rightarrow$ FeCO_3 |  | If `rxn_mode` = 3 \ \(\displaystyle \ \begin{align} R_{Sidppt} = k_{Sidppt}(1 - (\frac {K_{sp Sid} }{IAP_{Sid} })) \\ R_{Siddiss} = - k_{Sidppt}(1 - (\frac {IAP_{Sid} } {K_{sp Sid} })) \end{align} \)\ \
If `rxn_mode` = 4 \ \(\displaystyle \begin{align} \ R_{Sidppt} = k_{Sidppt} \delta_{Sid} (\Omega_{Sid} - 1) \\ R_{Siddiss} = k_{Siddiss} \delta_{-Sid} (1 - \Omega_{Sid} ) \\ \Omega_{Sid} = (\frac {[Fe^{2+}]{CO_3^-} } { K_{Sid}}) \\ If \Omega_{Sid} \gt 1 \ \delta_{Sid} = 1; \delta_{-Sid} = 0\ \\ If \Omega_{Sid} \le 1 \ \delta_{Sid} = 0; \delta_{-Sid} = 1 \end{align} \) \
CaCO~3~ precipitation | Ca^2+^ + CO_3^- $\rightarrow$ CaCO_3 |  | If `rxn_mode` = 3 \ \(\displaystyle \ \begin{align} R_{Calppt} = k_{Calppt}(1 - (\frac {K_{sp Cal} }{IAP_{Cal} })) \\ R_{Caldiss} = - k_{Calppt}(1 - (\frac {IAP_{Cal} } {K_{sp Cal} })) \end{align} \)\ \
If `rxn_mode` = 4 \ \(\displaystyle \ \begin{align} R_{Calppt} = k_{Calppt} \delta_{Cal} (\Omega_{Cal} - 1) \\ R_{Caldiss} = k_{Caldiss} \delta_{-Cal} (1 - \Omega_{Cal} ) \\ \Omega_{Cal} = (\frac {[Ca^{2+}]{CO_3^-} } { K_{Cal}}) \\ If \Omega_{Cal} \gt 1 \ \\ \delta_{Cal} = 1; \delta_{-Cal} = 0\ \\ If \Omega_{Cal} \le 1 \ \\ \delta_{Cal} = 0; \delta_{-Cal} = 1 \end{align} \) \

## MnOFeO
Description | Reaction | . | Rate equation | Group
MnO~2~ ageing | MnO~2A~ $\rightarrow$ MnO~2B~ |  | If `rxn_mode` = 0 or 1, \ \(\displaystyle R_{MnO2Bppt} = 0 \) | Manganese
|  |  | \ | Manganese
|  |  | If `rxn_mode` = 2, 3 or 4 \ \(\displaystyle \ \begin{align} R_{MnO2Bppt} = k_{MnO2Bppt} [MnO_{2B}] \end{align} \) \ | Manganese
MnO~2A~ precipitation | 2Mn^2+^ + O~2~ + 4HCO~3~^-^ $\rightarrow$ 2MnO~2~ + 4CO~2~ +2H~2~O |  | If `rxn_mode` = 0 or 1 \ \(\displaystyle \ R_{MnO2Appt} = 0 \) | Manganese
|  |  | \ | Manganese
|  |  | If `rxn_mode` = 2 \ \(\displaystyle \ \begin{align} R_{MnO2Appt} = k_{MnO2Appt} [Mn^{2+}] \end{align} \) | Manganese
|  |  | \ | Manganese
|  |  | If `rxn_mode` = 3 \ \(\displaystyle \ \begin{align} \\ If IAP_{MnO2} = 0 \\ \\ R_{MnO2Appt} = k_{MnO2Appt} [Mn^{2+}] \\ \\ If IAP_{MnO2ppt} \lt 1 \\ \\ R_{MnO2Appt} = k_{MnO2Appt} (1 - (\frac {1 }{IAP_{MnO2} })) \\ \\ If IAP_{MnO2Appt} \ge 1 \\ \\ R_{MnO2Appt} = k_{MnO2Appt} (1 - (\frac {IAP_{MnO2} }{1 })) \end{align} \) \ | Manganese
|  |  | \ | Manganese
|  |  | If `rxn_mode` = 4 \ \(\displaystyle \ \begin{align} R_{MnO2Appt} = k_{MnO2Appt} [Mn^{2+}] \end{align} \) \ | Manganese
Manganese
|  |  | \ | Manganese
Fe(OH)~3A~ ageing | 4Fe(OH)~3A~ $\rightarrow$ 4Fe(OH)~3B~ |  | If `rxn_mode` = 0 or 1, \ \(\displaystyle R_{FeOHBppt} = 0 \) | Iron
|  |  | \ | Iron
|  |  | If `rxn_mode` = 2 \ \(\displaystyle \ \begin{align} R_{FeOHBppt} = k_{FeOHBppt} [Fe(OH)_{3B}] \end{align} \) \ | Iron
|  |  | \ | Iron
Fe(OH)~3A~ precipitation | 4Fe^2+^ + O_2 +8HCO_3^- + 2H_2O $\rightarrow$ 4Fe(OH)3A + 8CO_2 |  | If `rxn_mode` = 0 or 1, \ R_{FeOHAppt} = 0 | Iron
|  |  | \ | Iron
|  |  | If `rxn_mode` = 2 \ \(\displaystyle \ \begin{align} R_{FeOHAppt} = k_{FeOHAppt} [Fe^{2+}] \end{align} \) \ | Iron
|  |  | \ | Iron
|  |  | If `rxn_mode` = 3 \ \(\displaystyle \ \begin{align} \\ If IAP_{FeOH} = 0 \\ \\ R_{FeOHAppt} = k_{FeOHAppt} [Fe^{2+}] \\ \\ If IAP_{FeOHA} \lt 1 \\ \\ R_{FeOHAppt} = k_{FeOHAppt} (1 - (\frac {1 }{IAP_{FeOH3} })) \\ \\ If IAP_{FeOH3} \ge 1 \\ \\ R_{FeOHAppt} = k_{FeOHAppt} (1 - (\frac {IAP_{FeOH3} }{1 })) \end{align} \) \ | Iron
|  |  | \ | Iron
|  |  | If `rxn_mode` = 4 \ \(\displaystyle \ \begin{align} R_{FeOHAppt} = k_{FeOHAppt} [Fe^{2+}] \end{align} \) \ | Iron
Iron

## FeS
Description | Reaction | . | Rate equation
FeS transformation to FeS~2~ | FeS + H~2~S $\rightarrow$ FeS~2~ + H~2~ |  | \ \(\displaystyle R_{Pyrite} = k_{Pyrite} [FeS][H_2S] \\ \)
\
FeS precipitation | Fe^2+^ + H~2~S $\rightarrow$ FeS + 2H^+^ |  | If `rxn_mode` = 0 or 1 \ \(\displaystyle \ R_{FeS} = 0 \) \
\
If `rxn_mode` = 2 \ \(\displaystyle \ R_{FeS} = k_{FeSppt}[Fe^2][HS^-] \) \
\
If `rxn_mode` = 3 \ \(\displaystyle \ \begin{align} R_{FeSppt} = k_{FeSppt}(1 - (\frac {K_{sp FeS} }{IAP_{FeS} })) \\ R_{FeSdiss} = - k_{FeSppt}(1 - (\frac {IAP_{FeS} } {K_{sp FeS} })) \end{align} \) \
\
If `rxn_mode` = 4 \ \(\displaystyle \ \begin{align} R_{FeSppt} = k_{FeSppt} \delta_{FeS} (\Omega_{FeS} - 1) \\ R_{FeSdiss} = k_{FeSdiss} \delta_{-FeS} (1 - \Omega_{FeS} ) \\ \Omega_{FeS} = (\frac {[Fe^{2+}]{HS^-} } {[H^+] K_{FeS}}) \\ If \Omega_{FeS} \gt 1 \ \delta_{FeS} = 1; \delta_{-FeS} = 0\ \\ If \Omega_{FeS} \le 1 \ \delta_{FeS} = 0; \delta_{-FeS} = 1 \end{align} \) \\
\

## CO3
Description | Reaction | \ | Rate equation | Group
MnCO~3~ precipitation | Mn^2+^ + CO~3~^2-^ $\rightarrow$ MnCO~3~ |  | If `rxn_mode` = 0 or 1 \ \(\displaystyle \ R_{Rodppt} = 0 \) \ | MnCO~3~
|  |  | If `rxn_mode` = 2 \ \(\displaystyle \ R_{Rod} = k_{FeSppt} [Mn^{2+}] [HCO_3^-] \) \ | MnCO~3~
|  |  | \ | MnCO~3~
|  |  | If `rxn_mode` = 3 \ \(\displaystyle \ \begin{align} R_{Rodppt} = k_{Rodppt}(1 - (\frac {K_{sp Rod} }{IAP_{Rod} })) \\ R_{Roddiss} = - k_{Rodppt}(1 - (\frac {IAP_{Rod} } {K_{sp Rod} })) \end{align} \) \ | MnCO~3~
|  |  | \ | MnCO~3~
|  |  | If `rxn_mode` = 4 \ \(\displaystyle \ \begin{align} R_{Rodppt} = k_{Rodppt} \delta_{Rod} (\Omega_{Rod} - 1) \\ R_{Roddiss} = k_{Roddiss} \delta_{-Rod} (1 - \Omega_{Rod} ) \\ \Omega_{Rod} = (\frac {[Mn^{2+}]{CO_3^-} } { K_{Rod}}) \\ If \Omega_{Rod} \gt 1 \ \delta_{Rod} = 1; \delta_{-Rod} = 0\ \\ If \Omega_{Rod} \le 1 \ \delta_{Rod} = 0; \delta_{-Rod} = 1 \end{align} \) \ | MnCO~3~
MnCO~3~
FeCO~3~ precipitation | Fe^2+^ + CO~3~^2-^ $\rightarrow$ FeCO~3~ |  | If `rxn_mode` = 0 or 1 \ \(\displaystyle \ R_{Sidppt} = 0 \) \ | FeCO~3~
|  |  | \ | FeCO~3~
|  |  | If `rxn_mode` = 2 \ \(\displaystyle \ R_{Sid} = k_{Sidppt} [Fe^{2+}] [HCO_3^-] \) \ | FeCO~3~
|  |  | \ | FeCO~3~
|  |  | If `rxn_mode` = 3 \ \(\displaystyle \ \begin{align} R_{Sidppt} = k_{Sidppt}(1 - (\frac {K_{sp Sid} }{IAP_{Sid} })) \\ R_{Siddiss} = - k_{Sidppt}(1 - (\frac {IAP_{Sid} } {K_{sp Sid} })) \end{align} \)\ \ | FeCO~3~
|  |  | \ | FeCO~3~
|  |  | If `rxn_mode` = 4 \ \(\displaystyle \begin{align} \ R_{Sidppt} = k_{Sidppt} \delta_{Sid} (\Omega_{Sid} - 1) \\ R_{Siddiss} = k_{Siddiss} \delta_{-Sid} (1 - \Omega_{Sid} ) \\ \Omega_{Sid} = (\frac {[Fe^{2+}]{CO_3^-} } { K_{Sid}}) \\ If \Omega_{Sid} \gt 1 \ \delta_{Sid} = 1; \delta_{-Sid} = 0\ \\ If \Omega_{Sid} \le 1 \ \delta_{Sid} = 0; \delta_{-Sid} = 1 \end{align} \) \ | FeCO~3~
|  |  | \ | FeCO~3~
CaCO~3~ precipitation | Ca^2+^ + CO~3~^2-^ $\rightarrow$ CaCO~3~ |  | If `rxn_mode` = 0 or 1 \ \(\displaystyle \ R_{Sidppt} = 0 \) \ | CaCO~3~
|  |  | \ | CaCO~3~
|  |  | If `rxn_mode` = 2 \ \(\displaystyle \ R_{Cal} = k_{Calppt} [Ca^{2+}] [HCO_3^-] \) \ | CaCO~3~
|  |  | \ | CaCO~3~
|  |  | If `rxn_mode` = 3 \ \(\displaystyle \ \begin{align} R_{Calppt} = k_{Calppt}(1 - (\frac {K_{sp Cal} }{IAP_{Cal} })) \\ R_{Caldiss} = - k_{Calppt}(1 - (\frac {IAP_{Cal} } {K_{sp Cal} })) \end{align} \)\ \ | CaCO~3~
|  |  | \ | CaCO~3~
|  |  | If `rxn_mode` = 4 \ \(\displaystyle \ \begin{align} R_{Calppt} = k_{Calppt} \delta_{Cal} (\Omega_{Cal} - 1) \\ R_{Caldiss} = k_{Caldiss} \delta_{-Cal} (1 - \Omega_{Cal} ) \\ \Omega_{Cal} = (\frac {[Ca^{2+}]{CO_3^-} } { K_{Cal}}) \\ If \Omega_{Cal} \gt 1 \ \\ \delta_{Cal} = 1; \delta_{-Cal} = 0\ \\ If \Omega_{Cal} \le 1 \ \\ \delta_{Cal} = 0; \delta_{-Cal} = 1 \end{align} \) \ | CaCO~3~
\

## rxn_mode
rxn_mode | MnO~2A~ | Fe(OH)~3A~ | FeS | MnCO~3~ | FeCO~3~ | CaCO~3~ | pH | Update equilibration
0 | No precipitation | No precipitation | No precipitation | No precipitation | No precipitation | No precipitation | Constant | Not called
| No ageing | No ageing | Produces FeS~2~
1 | No precipitation | No precipitation | No precipitation | No precipitation | No precipitation | No precipitation | Recalculated | stoEq = T
| No ageing | No ageing | Produces FeS~2~
2 | Constant precipitation | Constant precipitation | Constant precipitation | Constant precipitation | Constant precipitation | Constant precipitation |  | stoEq = F
3 | IAP precipitation / dissolution | IAP precipitation / dissolution | IAP precipitation / dissolution | IAP precipitation / dissolution | IAP precipitation / dissolution | IAP precipitation / dissolution |  | stoEq = F
4 | Constant precipitation | Constant precipitation | $\Omega$ precipitation / dissolution | $\Omega$ precipitation / dissolution | $\Omega$ precipitation / dissolution | $\Omega$ precipitation / dissolution | Constant

## ads
PO4AdsorptionModel | ads_use_pH | NH4AdsorptionModel | nh4sy | DOMAdsorptionModel | simSrpOM