## BoundaryInitial
. | Same for all zones | Distinct for each zone
Initial condition | *InitMethod* | Concentrations in
| Organic matter initial profiles parameters | aed_sdg_vars.csv
.
SWI boundary | *default_vals* | Variables and zones can be specified in
| *water_link* | aed_sediment_swibc.dat
*diss_flux_link*
*part_sed_link* in
aed_sdg_vars.csv
.
Bottom boundary | *deep_vals* in | Variables and zones can be specified in
| aed_sdg_vars.csv | aed_sediment_deepbc.dat
.
Parameters | Code block in | Majority of parameters in
| aed.nml | aed_candi_params.csv
&aed_sed_candi
.

## Sheet3
- | Same for all zones | Distinct for each zone
Parameters | Code block in aed.nml &aed_sed_candi | Majority of parameters in aed_candi_params.csv
Initial condition | *InitMethod* | Concentrations in aed_sdg_vars.csv
Organic matter initial profiles parameters
SWI boundary | *default_vals* *water_link* *diss_flux_link* *part_sed_link* in aed_sdg_vars.csv | Variables and zones can be specified in aed_sediment_swibc.dat
Bottom boundary | *deep_vals* in aed_sdg_vars.csv | Variables and zones can be specified in aed_sediment_deepbc.dat

## Sheet2
C:\Users\00074264\AED Dropbox\AED_Coorong_db\5_reporting\CDM Manual\DanDrafts\aed-science\tables\23-sediment_biogeochemistry
3 | \ \(\displaystyle \ \frac {TEA}{TEA+K_{TEA} } / \Sigma Lim \) \ \ | \ \(\displaystyle \ \frac {K_{In}}{TEA+K_{In} } \) \ \
. | \ \(\displaystyle \ \Sigma Lim = F_{TEA O_{2}} \\ + F_{TEA NO_{3}^-} F_{In O_{2}NO_{3}^-} \\ + F_{In NO_{3}^- Anox} F_{In O_{2} Anox} \) \ \
Equation number
(#equation:OMMod-1)
(#eq:OMMod-2)
(\#eq:OMMod-3)
(\\#eq:OMMod-4)
(#equation:OMMod-5)
#eq:OMMod-6
$#eq:OMMod-7$
\(#eq:OMMod-8)
#eq:OMMod-9
(#:OMMod-10)

## OMModel
Description | Reaction | Rate equation | Group
POM~Lab~ oxidation | POM~Lab~ $\rightarrow$ CO~2~ etc. | *k~DOMLab~∑R~Oxi~* | OMModel 1
POM~Ref~ oxidation | POM~Ref~ $\rightarrow$ CO~2~ etc. | *k~DOMRef~∑R~Oxi~* | OMModel 1
POMLab hydrolysis | POM~Lab~ $\rightarrow$ DOM~Lab~ | *k~Hydrolysis~(POM~Lab~)* | OMModel2
POMRef hydrolysis | POMRef $\rightarrow$ DOM~Ref~ | *k~Hydrolysis~(POM~Ref~)* | OMModel2
DOMLab oxidation | DOMLab $\rightarrow$ CO~2~ etc. | *k~DOMLab~∑R~Oxi~* | OMModel2
DOMRef oxidation | DOMRef $\rightarrow$ CO~2~ etc. | *k~DOMRef~∑R~Oxi~* | OMModel2
POMi hydrolysis | POMi $\rightarrow$ D~Hyd~ | *k~Hydrolysis~(POM~Lab~)F~BHyd~* | OMModel 3
DHyd fermentation | DHyd $\rightarrow$ OAc + H~2~ | *k~growth~B~Fer~F~T~ ~Fer~F~DHyd~* | OMModel 3
DHyd oxidation | DHyd $\rightarrow$ CO~2~ etc. | *k~growth~B~Aer,Den~F~T~ ~j~ F~DHyd~* | OMModel 3
OAc, H2 oxidation | OAc, H2 $\rightarrow$ CO~2~ etc. | *k~growth~B~j~F~T~ ~j~ F~TEA~ ~j~F~OAc,H2~ F~In~ ~j~* | OMModel 3
POM oxidation | POM $\rightarrow$ CO~2~ etc. | *R~0~ e^(-$\beta$^ ^$\times$^ ^depth)^* | OMModel 4

## OMChem
Description | Reaction
Denitrousation | *(CH~2~O)~x~(NH~3~)~y~(PO~4~)~z~* + 2*N~2~O* $\rightarrow$ 2*N~2~* + *HCO~3~^-^* + y*NH~4~^+^* + z *HPO~4~^3-^*
Aerobic respiration | *(CH~2~O)~x~(NH~3~)~y~(PO~4~)~z~* + x *O~2~* + (-y + 2z) *HCO~3~^-^* $\rightarrow$ (x – y + 2z) *CO~2~* + y *NH~4~^+^* + z *HPO~4~^2-^* + (x + 2y + 2z) *H~2~O*
Nitrous denitritation and DNRA | *(CH~2~O)~x~(NH~3~)~y~(PO~4~)~z~* + 0.8x *NO~2~^-^* $\rightarrow$ partitioning 0.4x *N~2~O* + (1-partitioning) (0.4x+y) *NH~4~^+^ * (0.2x-y+2z) *CO~2~* + (0.8x + y - 2z) *HCO~3~^-^* +z *HPO~4~^2-^* + (0.6x - y +2z) *H~2~O*
Mn oxide reduction | *(CH~2~O)~x~(NH~3~)~y~(PO~4~)~z~* + 2x *MnO~2~* + (3x + y – 2z) *CO~2~* +(x + y – 2z) *H~2~O* $\rightarrow$ 2x *Mn^2+^* + (4x + y – 2z) *HCO~3~^-^* + y *NH~4~^+^* +z *HPO~4~^2-^*
Fe oxide reduction | *(CH~2~O)~x~(NH~3~)~y~(PO~4~)~z~* + 4x *Fe(OH)~3~* + (7x + y – 2z) *CO~2~* + (x – 2z) *H~2~O* $\rightarrow$ 4x *Fe^2+^* + (8x + y – 2z) *HCO~3~^-^* + y *NH~4~^+^* + z *HPO~4~^2-^* + (3x + y - 2z) *H~2~O*
Sulfate reduction | *(CH~2~O)~x~(NH~3~)~y~(PO~4~)~z~* + 0.5x *SO~4~^2-^* + (y – 2z) *CO~2~* + (y – 2z) *H~2~O* $\rightarrow$ 0.5x *H~2~S* + (x + y – 2z) *HCO~3~^-^* + y *NH~4~^+^* + z *HPO~4~^2-^*
Methanogenesis | *(CH~2~O)~x~(NH~3~)~y~(PO~4~)~z~* + (y – 2z) *H~2~O* $\rightarrow$ 0.5x *CH~4~* + (0.5x – y + 2z) *CO~2~* + (y – 2z) *HCO^3-^* + y *NH^4+^* + z *HPO~4~^2-^ *

## SecondChem
Description | Reaction | Rate equation
*NH~4~^+^* oxidation by *O~2~* | *NH~4~^+^* + 2*O~2~* + 2*HCO~3~^-^* $\rightarrow$ *NO~3~^-^* + 2*CO~2~* + 3*H~2~O*
*Mn^2+^* oxidation by *O~2~* | *Mn^2+^* + *kX* + 0.5*O~2~* + 2*HCO~3~^-^* $\rightarrow$ *MnO~2A~-X~k~* + 2*CO~2~* + *H~2~O*
*Fe^2+^* oxidation by *O~2~* | 4*Fe^2+^* + *O~2~* + 4*CO~2~* + 2*H~2~O* $\rightarrow$ 4*Fe^3+^* + 4*HCO~3~^-^*
*H~2~S* oxidation by *O~2~* | *H~2~S* + 2*O~2~* + 2*HCO~3~^-^* $\rightarrow$ *SO~4~^2-^* + 2*CO~2~* + 2*H~2~O*
*CH~4~* oxidation by *O~2~* | *CH~4~* + *O~2~* $\rightarrow$ CO~2~* + *H~2~O*
*FeS* oxidation by *O~2~* | *FeS-X~m~* + 2*O~2~* $\rightarrow$ *SO~4~^2-^* + *Fe^2+^* + *mX*
*FeS~2~* oxidation by *O~2~* | *FeS~2~-X~m~* + 3.5*O~2~* + 2*HCO~3~^-^* $\rightarrow$ *Fe^2+^* + *mX* + 2*SO~4~^2-^* + 2*CO~2~* + *H~2~O*
*NH~4~^+^* oxidation by *NO~2~^-^* | *NH~4~^+^* + *NO~2~^-^* $\rightarrow$ *N~2~* + 2*H~2~O*
*Mn^2+^* oxidation by *NO~3~^-^* | 5*Mn^2+^* + 2*NO~3~^-^* + 8*HCO~3~^-^* + *kX* $\rightarrow$ 5*MnO~2A~-X~k~* + 8*CO~2~* +4*H~2~O* + *N~2~*
*Fe^2+^* oxidation by *NO~3~^-^* | 5*Fe^2+^* + *NO~3~^-^* + 6*CO~2~* + 3*H~2~O* $\rightarrow$ 0.5*N~2~* + 5*Fe^3+^* + 6*HCO~3~^-^*
∑*H~2~S* oxidation by *NO~3~^-^* | 2.5*H~2~S* + 4*NO~3~^-^* + *HCO~3~^-^* $\rightarrow$ 2.5*SO~4~^2-^* + 2*N~2~* + *CO~2~* + 3*H~2~O*
*Fe^2+^* oxidation by *MnO~2A,~ ~B~* | 2*Fe^2+^* + 2l*X* + (*MnO~2A~-X~k~* + *MnO~2B~-X~k~*) + 2*HCO~3~^-^* + 2*H~2~O* $\rightarrow$ 2*Fe(OH)~3A~-X~l~* + *Mn^2+^* + *kX* + 2*CO~2~*
∑*H~2~S* oxidation by *MnO~2A,~ ~B~* | *H~2~S* + 4(*MnO~2A~-X~k~* + *MnO~2B~-X~k~*) + 6*CO~2~* + 2*H~2~O* $\rightarrow$ *SO~4~^2-^* + 4*Mn^2+^* + 4*kX* + 6*HCO~3~^-^*
*FeS* oxidation by *MnO~2A,~ ~B~* | *FeS-X~m~* + 4(*MnO~2A~-X~k~* + *MnO~2B~-X~k~*) + 8*CO~2~* + 4*H~2~O* $\rightarrow$ *SO~4~^2-^* + 4*Mn^2+^*+ *Fe^2+^* + (*m* + *4k*) *X* + 8*HCO~3~^-^*
∑*H~2~S* oxidation by *Fe(OH)~3A,~ ~B~* | *H~2~S* + 8(*Fe(OH)~3A~-X~l~* + *Fe(OH)~3B~-X~l~*) + 14*CO~2~* $\rightarrow$ *SO~4~^2-^* + 8*Fe^2+^*+ 8l*X* + 14*HCO~3~^-^* + 6*H~2~O*
*FeS* oxidation by *Fe(OH)~3A,~ ~B~* | *FeS-X~m~* + 8(*Fe(OH)~3A~-X~l~* + *Fe(OH)~3B~-X~l~*) + 16*CO~2~* $\rightarrow$ *SO~4~^2-^* + 9*Fe^2+^* + (*m* + 8l)*X* + 16*HCO~3~^-^* + 4*H~2~O*
*CH~4~* oxidation by *SO~4~^2-^* | *CH~4~* + *SO~4~^2-^* + *CO~2~* $\rightarrow$ *H~2~S* + 2*HCO~3~^-^*
*H~2~* oxidation by *SO~4~^2-^* | 5*H~2~* + *SO~4~^2-^* $\rightarrow$ *H~2~S* + *4H~2~O* | RHSO = kHSO (H2)(SO42-)
*S^0^* oxidation by *H~2~O* | 4*S* + 4*H~2~O* $\rightarrow$ *SO~4~^2-^* + 3*HS^-^* + 5*H^+^* | RSHO = kSHO (S)

## OMApproach
Approach | Limitation factor - FTEA | Inhibition factor - FIn
1 | \ \(\displaystyle \ \frac {TEA}{TEA + K_{TEA} }\) \ \ | \ \(\displaystyle \ \frac {K_{In}} {TEA + K_{In} }\) \ \
2 | \ \(\displaystyle \ 0, \frac {TEA}{K_{TEA} } or 1 \) \ \ | \ \(\displaystyle \ 1 - \frac {TEA}{K_{In} } \) \ \

## NRates
Process | Rate equation
Denitratation | \ \(\displaystyle \ \ R_{Denitratation} = k_{OM} OM \frac {NO_3^-} {NO_3^- + K_{NO3} } \frac {K_{O2}^1} {O_2 + K_{O2}^1} \frac {K_{N2O}} {N_2O + K_{N2O}} \) \ \
Denitritation | \ \(\displaystyle \ \ R_{Denitritation} = k_{OM} OM \frac {K_{O2}^3} {O_2 + K_{O2}^3 } \frac {K_{N2O}} {N_2O + K_{NO2} } \) \ \
Nitrous denitritation | \ \(\displaystyle \ \ R_{Nitrous denitritation} = \frac {1} {2} R_{Denitritation} \frac {NO_2^- } {NO_2^- + K_{NO2} } \) \ \
DNRA | \ \(\displaystyle \ \ R_{DNRA} = R_{Denitritation} \frac {K_{NO2} } {NO_2^- + K_{NO2} } \) \ \
Denitrousation | \ \(\displaystyle \ \ R_{Denitrousation} = k_{OM} OM \frac {K_{N2O} } {K_{N2O}^6 +O_2 } \) \ \
Ammonium release | \ \(\displaystyle \ \ R_{Ammonium release} = k_{OM} OM \times \\ (R_{Denitratation} + R_{Denitritation} + R_{Denitrousation}) \times \\ \frac {N } {C } \) \ \