## BoundaryInitial
. | Module level | Zone-specific
Initial condition | *InitMethod* | Concentrations in
| Organic matter initial profiles parameters | aed_sdg_vars.csv
.
SWI boundary | *default_vals* | Variables and zones can be specified in
| *water_link* | aed_sediment_swibc.dat
*diss_flux_link*
*part_sed_link* in
aed_sdg_vars.csv
.
Bottom boundary | *deep_vals* in | Variables and zones can be specified in
| aed_sdg_vars.csv | aed_sediment_deepbc.dat
.
Parameters | Code block in | Majority of parameters in
| aed.nml | aed_candi_params.csv
&aed_sed_candi
.

## Sheet3
- | Same for all zones | Distinct for each zone
Parameters | Code block in aed.nml &aed_sed_candi | Majority of parameters in aed_candi_params.csv
Initial condition | *InitMethod* | Concentrations in aed_sdg_vars.csv
Organic matter initial profiles parameters
SWI boundary | *default_vals* *water_link* *diss_flux_link* *part_sed_link* in aed_sdg_vars.csv | Variables and zones can be specified in aed_sediment_swibc.dat
Bottom boundary | *deep_vals* in aed_sdg_vars.csv | Variables and zones can be specified in aed_sediment_deepbc.dat
Diffusivity
|  |  | D(1) | H2O | a×SQRT(tk)×EXP(-b/(tk-t0))×1.0E+04
|  |  | D(2) | O2 | 7.4×10^-8^(a/25.6^0.6^)
|  |  | D(3) | CO2 | 7.4×10^-8^(a/34.0^0.6^)
|  |  | D(4) | NH3 | 7.4×10^-8^(a/25.8^0.6^) | 0.5
|  |  | D(5) | H2S | 7.4×10^-8^(a/32.9^0.6^) |  | 0.5
|  |  | D(6) | H3PO4
|  |  | D(7) | B(OH)3
|  |  | D(8) | HCO3- | (5.06 + 0.275×*Temperature*)×10^-6^
|  |  | D(9) | CO3 | (4.33 + 0.199×*Temperature*)×10^-6^
|  |  | D(10) | NH4+ | (9.5 + 0.413×*Temperature*)×10^-6^ | 0.5
|  |  | D(11) | HS- | (10.4 + 0.273×*Temperature*)×10^-6^ |  | 0.5
|  |  | D(12) | NO3- | (9.50 + 0.388×*Temperature*)×10^-6^
|  |  | D(13) | H2PO4- | (4.02 + 0.223×*Temperature*)×10^-6^ |  | 0.01
|  |  | D(14) | HPO4 | (3.26 + 0.177×*Temperature*)×10^-6^ |  | 0.85
|  |  | D(15) | PO4(---) | (2.62 + 0.143×*Temperature*)×10^-6^ |  | 0.14
|  |  | D(16) | B(OH)4-
|  |  | D(17) | H+ | (54.4 + 1.555×*Temperature*)×10^-6^
|  |  | D(18) | OH- | (25.9 + 1.094×*Temperature*)×10^-6^
|  |  | D(19) | Ca++ | (3.60 + 0.179×*Temperature*)×10^-6^
|  |  | D(20) | Mg++ | (3.43 + 0.144×*Temperature*)×10^-6^
|  |  | D(21) | Fe++ | (3.31 + 0.150×*Temperature*)×10^-6^
|  |  | D(22) | Mn++ | (3.18 + 0.155×*Temperature*)×10^-6^
|  |  | D(23) | SO4 | (4.88 + 0.232×*Temperature*)×10^-6^
|  |  | D(24) | H4SiO4
|  |  | D(25) | CH4 | 7.4×10^-8^(a/37.7^0.6^)
|  |  | D(26) | Na+ | (6.06 + 0.297×*Temperature*)×10^-6^
|  |  | D(27) | Cl- | (9.60 + 0.438×*Temperature*)×10^-6^
|  |  | D(28) | Br- | (10.0 + 0.441×*Temperature*)×10^-6^

## Diffcoef2
Variable | Diffusivity (cm y^-1^)
Default | (9.60 + 0.438×*Temperature*)×10^-6^
*O~2~* | 7.4×10^-8^(*a*/25.6^0.6^)
*CO~2~* | 7.4×10^-8^(*a*/34.0^0.6^)
*DIC* | (5.06 + 0.275×*Temperature*)×10^-6^
*NH~4~^+^* | 0.5 × (9.5 + 0.413×*Temperature*)×10^-6^ +
0.5 × (7.4×10^-8^(*a*/25.8^0.6^))
*HS^-^* | 0.5 × (10.4 + 0.273×*Temperature*)×10^-6^) +
0.5 × (7.4×10^-8^(*a*/32.9^0.6^))
*NO~3~^-^* | (9.50 + 0.388×*Temperature*)×10^-6^
*PO~4~^3-^* | 0.14 × ((2.62 + 0.143×*Temperature*)×10^-6^) +
0.85 × ( (3.26 + 0.177×*Temperature*)×10^-6^) +
0.01 × ( (4.02 + 0.223×*Temperature*)×10^-6^)
*Fe^2+^* | (3.31 + 0.150×*Temperature*)×10^-6^
*Mn^2+^* | (3.18 + 0.155×*Temperature*)×10^-6^
*SO~4~^2-^* | (4.88 + 0.232×*Temperature*)×10^-6^
*CH~4~* | 7.4×10^-8^(*a*/37.7^0.6^)

## Sheet2
C:\Users\00074264\AED Dropbox\AED_Coorong_db\5_reporting\CDM Manual\DanDrafts\aed-science\tables\23-sediment_biogeochemistry
3 | \ \(\displaystyle \ \frac {TEA}{TEA+K_{TEA} } / \Sigma Lim \) \ \ | \ \(\displaystyle \ \frac {K_{In}}{TEA+K_{In} } \) \ \
. | \ \(\displaystyle \ \Sigma Lim = F_{TEA O_{2}} \\ + F_{TEA NO_{3}^-} F_{In O_{2}NO_{3}^-} \\ + F_{In NO_{3}^- Anox} F_{In O_{2} Anox} \) \ \
Equation number
(#equation:OMMod-1)
(#eq:OMMod-2)
(\#eq:OMMod-3)
(\\#eq:OMMod-4)
(#equation:OMMod-5)
#eq:OMMod-6
$#eq:OMMod-7$
\(#eq:OMMod-8)
#eq:OMMod-9
(#:OMMod-10)

## OMModel
Description | Reaction | Rate equation | Group
POM~Lab~ oxidation | POM~Lab~ $\rightarrow$ CO~2~ etc. | *k~DOMLab~∑R~Oxi~* | OMModel 1
POM~Ref~ oxidation | POM~Ref~ $\rightarrow$ CO~2~ etc. | *k~DOMRef~∑R~Oxi~* | OMModel 1
POMLab hydrolysis | POM~Lab~ $\rightarrow$ DOM~Lab~ | *k~Hydrolysis~(POM~Lab~)* | OMModel2
POMRef hydrolysis | POMRef $\rightarrow$ DOM~Ref~ | *k~Hydrolysis~(POM~Ref~)* | OMModel2
DOMLab oxidation | DOMLab $\rightarrow$ CO~2~ etc. | *k~DOMLab~∑R~Oxi~* | OMModel2
DOMRef oxidation | DOMRef $\rightarrow$ CO~2~ etc. | *k~DOMRef~∑R~Oxi~* | OMModel2
POMi hydrolysis | POMi $\rightarrow$ D~Hyd~ | *k~Hydrolysis~(POM~Lab~)F~BHyd~* | OMModel 3
DHyd fermentation | DHyd $\rightarrow$ OAc + H~2~ | *k~growth~B~Fer~F~T~ ~Fer~F~DHyd~* | OMModel 3
DHyd oxidation | DHyd $\rightarrow$ CO~2~ etc. | *k~growth~B~Aer,Den~F~T~ ~j~ F~DHyd~* | OMModel 3
OAc, H2 oxidation | OAc, H2 $\rightarrow$ CO~2~ etc. | *k~growth~B~j~F~T~ ~j~ F~TEA~ ~j~F~OAc,H2~ F~In~ ~j~* | OMModel 3
POM oxidation | POM $\rightarrow$ CO~2~ etc. | *R~0~ e^(-$\beta$^ ^$\times$^ ^depth)^* | OMModel 4

## OMApproach
Approach | Limitation factor - FTEA | Inhibition factor - FIn
1 | \ \(\displaystyle \ \frac {TEA}{TEA + K_{TEA} }\) \ \ | \ \(\displaystyle \ \frac {K_{In}} {TEA + K_{In} }\) \ \
2 | \ \(\displaystyle \ 0, \frac {TEA}{K_{TEA} } or 1 \) \ \ | \ \(\displaystyle \ 1 - \frac {TEA}{K_{In} } \) \ \

## OMChem
Description | Reaction
Denitrousation | *(CH~2~O)~x~(NH~3~)~y~(PO~4~)~z~* + (2x)*N~2~O* + (-y+2z)*HCO~3~^-^* $\rightarrow$ 2x*N~2~* + (x-y+2z)*CO~2~* + (x-y+2z)*H~2~O* + y*NH~4~^+^* + z *HPO~4~^3-^*
Aerobic respiration | *(CH~2~O)~x~(NH~3~)~y~(PO~4~)~z~* + (x+2y) *O~2~* + (y + 2z) *HCO~3~^-^* $\rightarrow$ (x + y + 2z) *CO~2~* + y *NO~3~^-^* + z*HPO~4~^2-^* + (x + 2y + 2z) *H~2~O*
Denitritation | *(CH~2~O)~x~(NH~3~)~y~(PO~4~)~z~* + 2x*NO~3~^-^* + (-y+2z)*HCO~3~^-^* $\rightarrow$ 2x*NO~2~^-^* + (z-2y+2z)*CO~2~* + (x-y+2z)*H~2~O* + y*NH~4~^+^* + z*HPO~4~^3-^*
Nitrous denitritation | *(CH~2~O)~x~(NH~3~)~y~(PO~4~)~z~* + (2/3)x*NO~2~^-^* + (-(4/3)x-y+2z)*HCO~3~^-^* $\rightarrow$ (2/3)x*NH~4~^+^* ~(reduction product)~ + (-(1/3)x-y+2z)*CO~2~* + (-x-y+2z)*H~2~O* + y*NH~4~^+^* ~(from organic nitrogen)~ + z*HPO~4~^3-^*
DNRA | *(CH~2~O)~x~(NH~3~)~y~(PO~4~)~z~* + 2x*NO~2~^-^* + (-2x-y+2z)*HCO~3~^-^* $\rightarrow$ x*N~2~O* + (-x-y+2z)*CO~2~* + (-y+2z)*H~2~O* + y*NH~4~^+^* + z*HPO~4~^3-^*
Mn oxide reduction | *(CH~2~O)~x~(NH~3~)~y~(PO~4~)~z~* + 2x *MnO~2~* + (3x + y – 2z) *CO~2~* +(x + y – 2z) *H~2~O* $\rightarrow$ 2x *Mn^2+^* + (4x + y – 2z) *HCO~3~^-^* + y *NH~4~^+^* +z *HPO~4~^2-^*
Fe oxide reduction | *(CH~2~O)~x~(NH~3~)~y~(PO~4~)~z~* + 4x *Fe(OH)~3~* + (7x + y – 2z) *CO~2~* + (x – 2z) *H~2~O* $\rightarrow$ 4x *Fe^2+^* + (8x + y – 2z) *HCO~3~^-^* + y *NH~4~^+^* + z *HPO~4~^2-^* + (3x + y - 2z) *H~2~O*
Sulfate reduction | *(CH~2~O)~x~(NH~3~)~y~(PO~4~)~z~* + 0.5x *SO~4~^2-^* + (y – 2z) *CO~2~* + (y – 2z) *H~2~O* $\rightarrow$ 0.5x *H~2~S* + (x + y – 2z) *HCO~3~^-^* + y *NH~4~^+^* + z *HPO~4~^2-^*
Methanogenesis | *(CH~2~O)~x~(NH~3~)~y~(PO~4~)~z~* + (y – 2z) *H~2~O* $\rightarrow$ 0.5x *CH~4~* + (0.5x – y + 2z) *CO~2~* + (y – 2z) *HCO^3-^* + y *NH^4+^* + z *HPO~4~^2-^ *

## OMChem (2)
Description | Reaction |  | OM | oxidant | acid base | arrow | reduced product | acid base | amm and frp
Denitrousation | *(CH~2~O)~x~(NH~3~)~y~(PO~4~)~z~* + (2x)*N~2~O* + (-y+2z)*HCO~3~^-^* $\rightarrow$ 2x*N~2~* + (x-y+2z)*CO~2~* + (x-y+2z)*H~2~O* + y*NH~4~^+^* + z *HPO~4~^3-^* | \ \(\displaystyle \ | (CH_2O)_x(NH_3)_y(PO_4)_z | +2x N_2O | + (-y + 2z) HCO_3^- | \rightarrow | 2xN_2 | + (x-y+2z)CO_2 + (x-y+2z)H_2O | + yNH_4^+ + zHPO_4^{3-} | \) \ \ | \ \(\displaystyle \ (CH_2O)_x(NH_3)_y(PO_4)_z +2x N_2O + (-y + 2z) HCO_3^- \rightarrow 2xN_2 + (x-y+2z)CO_2 + (x-y+2z)H_2O + yNH_4^+ + zHPO_4^{3-} \) \ \
Aerobic respiration | *(CH~2~O)~x~(NH~3~)~y~(PO~4~)~z~* + (x+2y) *O~2~* + (y + 2z) *HCO~3~^-^* $\rightarrow$ (x + y + 2z) *CO~2~* + y *NO~3~^-^* + z*HPO~4~^2-^* + (x + 2y + 2z) *H~2~O* | \ \(\displaystyle \ | (CH_2O)_x(NH_3)_y(PO_4)_z | +(x+2y)O_2 | + (y + 2z) HCO_3^- | \rightarrow |  | + (x+y+2z)CO_2 + (x+y+2z)H_2O | + yNH_4^+ + zHPO_4^{3-} | \) \ \ | \ \(\displaystyle \ (CH_2O)_x(NH_3)_y(PO_4)_z +(x+2y)O_2 + (y + 2z) HCO_3^- \rightarrow + (x+y+2z)CO_2 + (x+y+2z)H_2O + yNH_4^+ + zHPO_4^{3-} \) \ \
Denitritation | *(CH~2~O)~x~(NH~3~)~y~(PO~4~)~z~* + 2x*NO~3~^-^* + (-y+2z)*HCO~3~^-^* $\rightarrow$ 2x*NO~2~^-^* + (z-2y+2z)*CO~2~* + (x-y+2z)*H~2~O* + y*NH~4~^+^* + z*HPO~4~^3-^* | \ \(\displaystyle \ | (CH_2O)_x(NH_3)_y(PO_4)_z | +2x NO_3^- | + (-y + 2z) HCO_3^- | \rightarrow | +2x NO_2^- | + (x-y+2z)CO_2 + (x-y+2z)H_2O | + yNH_4^+ + zHPO_4^{3-} | \) \ \ | \ \(\displaystyle \ (CH_2O)_x(NH_3)_y(PO_4)_z +2x NO_3^- + (-y + 2z) HCO_3^- \rightarrow +2x NO_2^- + (x-y+2z)CO_2 + (x-y+2z)H_2O + yNH_4^+ + zHPO_4^{3-} \) \ \
Nitrous denitritation | *(CH~2~O)~x~(NH~3~)~y~(PO~4~)~z~* + (2/3)x*NO~2~^-^* + (-(4/3)x-y+2z)*HCO~3~^-^* $\rightarrow$ (2/3)x*NH~4~^+^* ~(reduction product)~ + (-(1/3)x-y+2z)*CO~2~* + (-x-y+2z)*H~2~O* + y*NH~4~^+^* ~(from organic nitrogen)~ + z*HPO~4~^3-^* | \ \(\displaystyle \ | (CH_2O)_x(NH_3)_y(PO_4)_z | + 2x NO-2^- | + (-2x-y + 2z) HCO_3^- | \rightarrow | xN_2O | + (x-y+2z)CO_2 + (-y+2z)H_2O | + yNH_4^+ + zHPO_4^{3-} | \) \ \ | \ \(\displaystyle \ (CH_2O)_x(NH_3)_y(PO_4)_z + 2x NO-2^- + (-2x-y + 2z) HCO_3^- \rightarrow xN_2O + (x-y+2z)CO_2 + (-y+2z)H_2O + yNH_4^+ + zHPO_4^{3-} \) \ \
DNRA | *(CH~2~O)~x~(NH~3~)~y~(PO~4~)~z~* + 2x*NO~2~^-^* + (-2x-y+2z)*HCO~3~^-^* $\rightarrow$ x*N~2~O* + (-x-y+2z)*CO~2~* + (-y+2z)*H~2~O* + y*NH~4~^+^* + z*HPO~4~^3-^* | \ \(\displaystyle \ | (CH_2O)_x(NH_3)_y(PO_4)_z | + \frac{2x}{3}NO_2^- | + (\frac{-4x}{3} -y +2z )HCO_3^- | \rightarrow | \\ \\ \frac{2x}{3} NH_4^+ (reduction \ \ product) | + (\frac{-x}{3}-y+2z)CO_2 + (-x-y+2z)H_2O | + yNH_4^+ (from \ \ organic \ \ nitrogen) + zHPO_4^{3-} | \) \ \ | \ \(\displaystyle \ (CH_2O)_x(NH_3)_y(PO_4)_z + \frac{2x}{3}NO_2^- + (\frac{-4x}{3} -y +2z )HCO_3^-\rightarrow\\ \\ \frac{2x}{3} NH_4^+ (reduction \ \ product)+ (\frac{-x}{3}-y+2z)CO_2 + (-x-y+2z)H_2O + yNH_4^+ (from \ \ organic \ \ nitrogen) + zHPO_4^{3-} \) \ \
Mn oxide reduction | *(CH~2~O)~x~(NH~3~)~y~(PO~4~)~z~* + 2x *MnO~2~* + (3x + y – 2z) *CO~2~* +(x + y – 2z) *H~2~O* $\rightarrow$ 2x *Mn^2+^* + (4x + y – 2z) *HCO~3~^-^* + y *NH~4~^+^* +z *HPO~4~^2-^* | \ \(\displaystyle \ | (CH_2O)_x(NH_3)_y(PO_4)_z | + 2xMnO_2 | + (x + y - 2z) H_2O + (3x + y - 2z)CO_2 | \rightarrow | 2xMn^{2+} | + (4x + y - 2z)HCO_3^- | + yNH_4^+ + zHPO_4^{3-} | \) \ \ | \ \(\displaystyle \ (CH_2O)_x(NH_3)_y(PO_4)_z + 2xMnO_2 + (x + y - 2z) H_2O + (3x + y - 2z)CO_2 \rightarrow 2xMn^{2+} + (4x + y - 2z)HCO_3^- + yNH_4^+ + zHPO_4^{3-} \) \ \
Fe oxide reduction | *(CH~2~O)~x~(NH~3~)~y~(PO~4~)~z~* + 4x *Fe(OH)~3~* + (7x + y – 2z) *CO~2~* + (x – 2z) *H~2~O* $\rightarrow$ 4x *Fe^2+^* + (8x + y – 2z) *HCO~3~^-^* + y *NH~4~^+^* + z *HPO~4~^2-^* + (3x + y - 2z) *H~2~O* | \ \(\displaystyle \ | (CH_2O)_x(NH_3)_y(PO_4)_z | + 4x FeOOH | + (x + y - 2z) H_2O + (7x + y - 2z)CO_2 | \rightarrow | 4x Fe^{2+} | + (8x + y - 2z)HCO_3^- | + yNH_4^+ + zHPO_4^{3-} | \) \ \ | \ \(\displaystyle \ (CH_2O)_x(NH_3)_y(PO_4)_z + 4x FeOOH + (x + y - 2z) H_2O + (7x + y - 2z)CO_2 \rightarrow 4x Fe^{2+} + (8x + y - 2z)HCO_3^- + yNH_4^+ + zHPO_4^{3-} \) \ \
Sulfate reduction | *(CH~2~O)~x~(NH~3~)~y~(PO~4~)~z~* + 0.5x *SO~4~^2-^* + (y – 2z) *CO~2~* + (y – 2z) *H~2~O* $\rightarrow$ 0.5x *H~2~S* + (x + y – 2z) *HCO~3~^-^* + y *NH~4~^+^* + z *HPO~4~^2-^* | \ \(\displaystyle \ | (CH_2O)_x(NH_3)_y(PO_4)_z | + \frac{x}{2} SO_4^{2-} | + (\frac{-x}{2} - y + 2z) HCO_3^- | \rightarrow | \frac{x}{2}HS^- | + (\frac{x}{2} - y + 2z)CO_2 + (\frac{x}{2} - y + 2z)H_2O | + yNH_4^+ + zHPO_4^{3-} | \) \ \ | \ \(\displaystyle \ (CH_2O)_x(NH_3)_y(PO_4)_z + \frac{x}{2} SO_4^{2-} + (\frac{-x}{2} - y + 2z) HCO_3^- \rightarrow \frac{x}{2}HS^- + (\frac{x}{2} - y + 2z)CO_2 + (\frac{x}{2} - y + 2z)H_2O + yNH_4^+ + zHPO_4^{3-} \) \ \
Methanogenesis | *(CH~2~O)~x~(NH~3~)~y~(PO~4~)~z~* + (y – 2z) *H~2~O* $\rightarrow$ 0.5x *CH~4~* + (0.5x – y + 2z) *CO~2~* + (y – 2z) *HCO^3-^* + y *NH^4+^* + z *HPO~4~^2-^ * | \ \(\displaystyle \ | (CH_2O)_x(NH_3)_y(PO_4)_z |  | + (- y + 2z) HCO_3^- | \rightarrow | 0.5 CH_4 | + (0.5x - y + 2z)CO_2 | + yNH_4^+ + zHPO_4^{3-} | \) \ \ | \ \(\displaystyle \ (CH_2O)_x(NH_3)_y(PO_4)_z + (- y + 2z) HCO_3^- \rightarrow 0.5 CH_4 + (0.5x - y + 2z)CO_2 + yNH_4^+ + zHPO_4^{3-} \) \ \

## OMChem3
Description | Reaction
Denitrousation | \ \(\displaystyle \ (CH_2O)_x(NH_3)_y(PO_4)_z +2x N_2O + (-y + 2z) HCO_3^- \rightarrow 2xN_2 + (x-y+2z)CO_2 + (x-y+2z)H_2O + yNH_4^+ + zHPO_4^{3-} \) \ \
Aerobic respiration | \ \(\displaystyle \ (CH_2O)_x(NH_3)_y(PO_4)_z +(x+2y)O_2 + (y + 2z) HCO_3^- \rightarrow + (x+y+2z)CO_2 + (x+y+2z)H_2O + yNH_4^+ + zHPO_4^{3-} \) \ \
Denitritation | \ \(\displaystyle \ (CH_2O)_x(NH_3)_y(PO_4)_z +2x NO_3^- + (-y + 2z) HCO_3^- \rightarrow +2x NO_2^- + (x-y+2z)CO_2 + (x-y+2z)H_2O + yNH_4^+ + zHPO_4^{3-} \) \ \
Nitrous denitritation | \ \(\displaystyle \ (CH_2O)_x(NH_3)_y(PO_4)_z + 2x NO-2^- + (-2x-y + 2z) HCO_3^- \rightarrow xN_2O + (x-y+2z)CO_2 + (-y+2z)H_2O + yNH_4^+ + zHPO_4^{3-} \) \ \
DNRA | \ \(\displaystyle \ (CH_2O)_x(NH_3)_y(PO_4)_z + \frac{2x}{3}NO_2^- + (\frac{-4x}{3} -y +2z )HCO_3^-\rightarrow\\ \\ \frac{2x}{3} NH_4^+ (reduction \ \ product)+ (\frac{-x}{3}-y+2z)CO_2 + (-x-y+2z)H_2O + yNH_4^+ (from \ \ organic \ \ nitrogen) + zHPO_4^{3-} \) \ \
Mn oxide reduction | \ \(\displaystyle \ (CH_2O)_x(NH_3)_y(PO_4)_z + 2xMnO_2 + (x + y - 2z) H_2O + (3x + y - 2z)CO_2 \rightarrow 2xMn^{2+} + (4x + y - 2z)HCO_3^- + yNH_4^+ + zHPO_4^{3-} \) \ \
Fe oxide reduction | \ \(\displaystyle \ (CH_2O)_x(NH_3)_y(PO_4)_z + 4x FeOOH + (x + y - 2z) H_2O + (7x + y - 2z)CO_2 \rightarrow 4x Fe^{2+} + (8x + y - 2z)HCO_3^- + yNH_4^+ + zHPO_4^{3-} \) \ \
Sulfate reduction | \ \(\displaystyle \ (CH_2O)_x(NH_3)_y(PO_4)_z + \frac{x}{2} SO_4^{2-} + (\frac{-x}{2} - y + 2z) HCO_3^- \rightarrow \frac{x}{2}HS^- + (\frac{x}{2} - y + 2z)CO_2 + (\frac{x}{2} - y + 2z)H_2O + yNH_4^+ + zHPO_4^{3-} \) \ \
Methanogenesis | \ \(\displaystyle \ (CH_2O)_x(NH_3)_y(PO_4)_z + (- y + 2z) HCO_3^- \rightarrow 0.5 CH_4 + (0.5x - y + 2z)CO_2 + yNH_4^+ + zHPO_4^{3-} \) \ \

## NRates
Process | Rate equation
Denitratation | \ \(\displaystyle \ \ R_{Denitratation} = k_{OM} OM \frac {NO_3^-} {NO_3^- + K_{NO3} } \frac {K_{O2}^1} {O_2 + K_{O2}^1} \frac {K_{N2O}} {N_2O + K_{N2O}} \) \ \
Denitritation | \ \(\displaystyle \ \ R_{Denitritation} = k_{OM} OM \frac {K_{O2}^3} {O_2 + K_{O2}^3 } \frac {K_{N2O}} {N_2O + K_{NO2} } \) \ \
Nitrous denitritation | \ \(\displaystyle \ \ R_{Nitrous denitritation} = \frac {1} {2} R_{Denitritation} \frac {NO_2^- } {NO_2^- + K_{NO2} } \) \ \
DNRA | \ \(\displaystyle \ \ R_{DNRA} = R_{Denitritation} \frac {K_{NO2} } {NO_2^- + K_{NO2} } \) \ \
Denitrousation | \ \(\displaystyle \ \ R_{Denitrousation} = k_{OM} OM \frac {K_{N2O} } {K_{N2O}^6 +O_2 } \) \ \
Ammonium release | \ \(\displaystyle \ \begin{align} \ R_{Ammonium release} = k_{OM} OM \times \\ (R_{Denitratation} + R_{Denitritation} + R_{Denitrousation}) \times \ \frac {N } {C } \end{align} \)

## SecondChem
Description | . | Reaction | . | Rate equation
*NH~4~^+^* oxidation by *O~2~* |  | *NH~4~^+^* + 2*O~2~* + 2*HCO~3~^-^* $\rightarrow$ *NO~3~^-^* + 2*CO~2~* + 3*H~2~O* |  | \(\displaystyle R_{NH4Ox} = k_{NH4Ox}[NH_4^+][O_2] \)
*Mn^2+^* oxidation by *O~2~* |  | *Mn^2+^* + *kX* + 0.5*O~2~* + 2*HCO~3~^-^* $\rightarrow$ *MnO~2A~-X~k~* + 2*CO~2~* + *H~2~O* |  | \(\displaystyle R_{MnOx} = k_{MnOx}[Mn^{2+}][O_2] \)
*Fe^2+^* oxidation by *O~2~* |  | 4*Fe^2+^* + *O~2~* + 4*CO~2~* + 2*H~2~O* $\rightarrow$ 4*Fe^3+^* + 4*HCO~3~^-^* |  | \(\displaystyle R_{FeOx} = k_{FeOx}[Fe^{2+}][O_2] \)
*H~2~S* oxidation by *O~2~* |  | *H~2~S* + 2*O~2~* + 2*HCO~3~^-^* $\rightarrow$ *SO~4~^2-^* + 2*CO~2~* + 2*H~2~O* |  | \(\displaystyle R_{TSOx} = k_{TSOx}[H_2S][O_2] \)
*CH~4~* oxidation by *O~2~* |  | *CH~4~* + *O~2~* $\rightarrow$ CO~2~* + *H~2~O* |  | \(\displaystyle R_{CH4Ox} = k_{CH4Ox}[CH_4][O_2] \)
*FeS* oxidation by *O~2~* |  | *FeS-X~m~* + 2*O~2~* $\rightarrow$ *SO~4~^2-^* + *Fe^2+^* + *mX* |  | \(\displaystyle R_{FeSOx} = k_{FeSOx}[FeS][O_2] \)
*FeS~2~* oxidation by *O~2~* |  | *FeS~2~-X~m~* + 3.5*O~2~* + 2*HCO~3~^-^* $\rightarrow$ *Fe^2+^* + *mX* + 2*SO~4~^2-^* + 2*CO~2~* + *H~2~O* |  | \(\displaystyle R_{FeS2Ox} = k_{FeS2Ox}[FeS_2][O_2] \)
*NH~4~^+^* oxidation by *NO~2~^-^* |  | *NH~4~^+^* + *NO~2~^-^* $\rightarrow$ *N~2~* + 2*H~2~O* |  | \(\displaystyle R_{NH4NO2} = k_{NH4NO2}[NH_4^+][O_2] \)
*Mn^2+^* oxidation by *NO~3~^-^* |  | 5*Mn^2+^* + 2*NO~3~^-^* + 8*HCO~3~^-^* + *kX* $\rightarrow$ 5*MnO~2A~-X~k~* + 8*CO~2~* +4*H~2~O* + *N~2~* |  | \(\displaystyle R_{MnNO3} = k_{MnNO3}[Mn^{2+}][NO_3^-] \)
*Fe^2+^* oxidation by *NO~3~^-^* |  | 5*Fe^2+^* + *NO~3~^-^* + 6*CO~2~* + 3*H~2~O* $\rightarrow$ 0.5*N~2~* + 5*Fe^3+^* + 6*HCO~3~^-^* |  | \(\displaystyle R_{FeNO3} = k_{FeNO3}[Fe^{2+}][NO_3^-] \)
∑*H~2~S* oxidation by *NO~3~^-^* |  | 2.5*H~2~S* + 4*NO~3~^-^* + *HCO~3~^-^* $\rightarrow$ 2.5*SO~4~^2-^* + 2*N~2~* + *CO~2~* + 3*H~2~O* |  | \(\displaystyle R_{TSNO3} = k_{TSNO3}[H_2S][NO_3^-] \)
*Fe^2+^* oxidation by *MnO~2A,~ ~B~* |  | 2*Fe^2+^* + 2l*X* + (*MnO~2A~-X~k~* + *MnO~2B~-X~k~*) + 2*HCO~3~^-^* + 2*H~2~O* $\rightarrow$ 2*Fe(OH)~3A~-X~l~* + *Mn^2+^* + *kX* + 2*CO~2~* |  | \(\displaystyle R_{FeMn} = k_{FeMn}[Fe^{2+}][MnO_{2A, B}] \)
∑*H~2~S* oxidation by *MnO~2A,~ ~B~* |  | *H~2~S* + 4(*MnO~2A~-X~k~* + *MnO~2B~-X~k~*) + 6*CO~2~* + 2*H~2~O* $\rightarrow$ *SO~4~^2-^* + 4*Mn^2+^* + 4*kX* + 6*HCO~3~^-^* |  | \(\displaystyle R_{TSMnO2} = k_{TSMnO2}[H_2S][MnO_{2A, B}] \)
*FeS* oxidation by *MnO~2A,~ ~B~* |  | *FeS-X~m~* + 4(*MnO~2A~-X~k~* + *MnO~2B~-X~k~*) + 8*CO~2~* + 4*H~2~O* $\rightarrow$ *SO~4~^2-^* + 4*Mn^2+^*+ *Fe^2+^* + (*m* + *4k*) *X* + 8*HCO~3~^-^* |  | \(\displaystyle R_{FeSMn} = k_{FeSMn}[FeS][MnO_{2A, B}] \)
∑*H~2~S* oxidation by *Fe(OH)~3A,~ ~B~* |  | *H~2~S* + 8(*Fe(OH)~3A~-X~l~* + *Fe(OH)~3B~-X~l~*) + 14*CO~2~* $\rightarrow$ *SO~4~^2-^* + 8*Fe^2+^*+ 8l*X* + 14*HCO~3~^-^* + 6*H~2~O* |  | \(\displaystyle R_{TSFe} = k_{TSFe}[H_2S][Fe(OH)_{3A, B}] \)
*FeS* oxidation by *Fe(OH)~3A,~ ~B~* |  | *FeS-X~m~* + 8(*Fe(OH)~3A~-X~l~* + *Fe(OH)~3B~-X~l~*) + 16*CO~2~* $\rightarrow$ *SO~4~^2-^* + 9*Fe^2+^* + (*m* + 8l)*X* + 16*HCO~3~^-^* + 4*H~2~O* |  | \(\displaystyle R_{FeSFe} = k_{FeSFe}[FeS][Fe(OH)_{3A, B}] \)
*CH~4~* oxidation by *SO~4~^2-^* |  | *CH~4~* + *SO~4~^2-^* + *CO~2~* $\rightarrow$ *H~2~S* + 2*HCO~3~^-^* |  | \(\displaystyle R_{CH4SO4} = k_{CH4SO4}[CH_4][SO_2^{2-}] \)
*H~2~* oxidation by *SO~4~^2-^* |  | 5*H~2~* + *SO~4~^2-^* $\rightarrow$ *H~2~S* + *4H~2~O* |  | \(\displaystyle R_{HSO} = k_{HSO}[H_2][SO_4^{2-}] \)
*S^0^* oxidation by *H~2~O*

## SecondRates
Description | Rate equation
*NH~4~^+^* oxidation by *O~2~* | *R~NH4Ox~* = *k~NH4Ox~(NH~4~^+^)(O~2~)*
*Mn^2+^* oxidation by *O~2~* | *R~MnOx~* = *k~MnOx~(Mn^2+^)(O~2~)*
*Fe^2+^* oxidation by *O~2~* | *R~FeOx~* = *k~FeOx~(Fe^2+^)(O~2~)*
*H~2~S* oxidation by *O~2~* | *R~TSOx~* = *k~TSOx~(H~2~S)(O~2~)*
*CH~4~* oxidation by *O~2~* | *R~CH4Ox~* = *k~CH4Ox~(CH~4~)(O~2~)*
*FeS* oxidation by *O~2~* | *R~FeSOx~* = *k~FeSOx~(FeS)(O~2~)*
*FeS~2~* oxidation by *O~2~* | *R~FeS2Ox~* = *k~FeS2Ox~(FeS~2~)(O~2~)*
*NH~4~^+^* oxidation by *NO~2~^-^* | *R~NH4NO2~* = *k~NH4NO2~(NH~4~^+^)(NO~2~^-^)*
*Mn^2+^* oxidation by *NO~3~^-^* | *R~MnNO3~* = *k~MnNO3~(Mn^2+^)(NO~3~^-^)*
*Fe^2+^* oxidation by *NO~3~^-^* | *R~FeNO3~* = *k~FeNO3~(Fe^2+^)(NO~3~^-^)*
∑*H~2~S* oxidation by *NO~3~^-^* | *R~TSNO3~* = *k~TSNO3~(H~2~S)(NO~3~^-^)*
*Fe^2+^* oxidation by *MnO~2A,~ ~B~* | *R~FeMn~* = *k~FeMn~(Fe^2+^)(MnO~2A,~ ~B~)*
∑*H~2~S* oxidation by *MnO~2A,~ ~B~* | *R~TSMnO2~* = *k~TSMn~(H~2~S)(MnO~2A,~ ~B~)*
*FeS* oxidation by *MnO~2A,~ ~B~* | *R~FeSMn~* = *k~FeSMn~(FeS)(MnO~2A,~ ~B~)*
∑*H~2~S* oxidation by *Fe(OH)~3A,~ ~B~* | *R~TSFe~* = *k~TSFe~(H~2~S)(Fe(OH)~3A,~ ~B~)*
*FeS* oxidation by *Fe(OH)~3A,~ ~B~* | *R~FeSFe~* = *k~FeSFe~(FeS)(Fe(OH)~3A,~ ~B~)*
*CH~4~* oxidation by *SO~4~^2-^* | *R~CH4SO4~* = *k~CH4SO4~(CH~4~)(SO~4~^2-^)*
*H~2~* oxidation by *SO~4~^2-^* | *R~HSO~* = *k~HSO~(H~2~)(SO~4~^2-^)*
*S^0^* oxidation by *H~2~O* | *R~SHO~* = *k~SHO~(S)*

## Geochem
Description | Reaction | . | Rate equation
MnO~2A~ precipitation
MnO~2~ ageing | MnO~2A~-X~k~ $\rightarrow$ MnO~2B~-X~k~ |  | \ \(\displaystyle \ R_{MnAge} = k_{MnAge}[MnO_{2A}] \) \ \
\ | \ |  | \
Fe(OH)~3A~ ageing | Fe(OH)~3A~-X~k~ $\rightarrow$ Fe(OH)~3B~-X~k~ |  | \ \(\displaystyle \ R_{FeAge} = k_{FeAge}(Fe(OH)_{3A}) \) \ \
\ | \ |  | \
FeS precipitation | Fe^2+^ + H~2~S $\rightarrow$ FeS + 2H^+^ |  | If `rxn_mode` = 2 \ \(\displaystyle \ R_{FeS} = k_{FeSppt}[Fe^2][HS^-] \) \
If `rxn_mode` = 3 \ \(\displaystyle \ \begin{align} R_{FeSppt} = k_{FeSppt}(1 - (\frac {K_{sp FeS} }{IAP_{FeS} })) \\ R_{FeSdiss} = - k_{FeSppt}(1 - (\frac {IAP_{FeS} } {K_{sp FeS} })) \end{align} \) \
If `rxn_mode` = 4 \ \(\displaystyle \ \begin{align} R_{FeSppt} = k_{FeSppt} \delta_{FeS} (\Omega_{FeS} - 1) \\ R_{FeSdiss} = k_{FeSdiss} \delta_{-FeS} (1 - \Omega_{FeS} ) \\ \Omega_{FeS} = (\frac {[Fe^{2+}]{HS^-} } {[H^+] K_{FeS}}) \\ If \Omega_{FeS} \gt 1 \ \delta_{FeS} = 1; \delta_{-FeS} = 0\ \\ If \Omega_{FeS} \le 1 \ \delta_{FeS} = 0; \delta_{-FeS} = 1 \end{align} \) \\
FeS transformation to FeS~2~ | FeS + H~2~S $\rightarrow FeS~2~ + H~2~ |  | \ \(\displaystyle R_{Pyrite} = k_{Pyrite} [FeS][H_2S] \\ \)
MnCO~3~ precipitation | Mn^2+^ + CO_3^- $\rightarrow$ MnCO_3 |  | If `rxn_mode` = 3 \ \(\displaystyle \ \begin{align} R_{Rodppt} = k_{Rodppt}(1 - (\frac {K_{sp Rod} }{IAP_{Rod} })) \\ R_{Roddiss} = - k_{Rodppt}(1 - (\frac {IAP_{Rod} } {K_{sp Rod} })) \end{align} \) \
If `rxn_mode` = 4 \ \(\displaystyle \ \begin{align} R_{Rodppt} = k_{Rodppt} \delta_{Rod} (\Omega_{Rod} - 1) \\ R_{Roddiss} = k_{Roddiss} \delta_{-Rod} (1 - \Omega_{Rod} ) \\ \Omega_{Rod} = (\frac {[Mn^{2+}]{CO_3^-} } { K_{Rod}}) \\ If \Omega_{Rod} \gt 1 \ \delta_{Rod} = 1; \delta_{-Rod} = 0\ \\ If \Omega_{Rod} \le 1 \ \delta_{Rod} = 0; \delta_{-Rod} = 1 \end{align} \) \
FeCO~3~ precipitation | Fe^2+^ + CO_3^- $\rightarrow$ FeCO_3 |  | If `rxn_mode` = 3 \ \(\displaystyle \ \begin{align} R_{Sidppt} = k_{Sidppt}(1 - (\frac {K_{sp Sid} }{IAP_{Sid} })) \\ R_{Siddiss} = - k_{Sidppt}(1 - (\frac {IAP_{Sid} } {K_{sp Sid} })) \end{align} \)\ \
If `rxn_mode` = 4 \ \(\displaystyle \begin{align} \ R_{Sidppt} = k_{Sidppt} \delta_{Sid} (\Omega_{Sid} - 1) \\ R_{Siddiss} = k_{Siddiss} \delta_{-Sid} (1 - \Omega_{Sid} ) \\ \Omega_{Sid} = (\frac {[Fe^{2+}]{CO_3^-} } { K_{Sid}}) \\ If \Omega_{Sid} \gt 1 \ \delta_{Sid} = 1; \delta_{-Sid} = 0\ \\ If \Omega_{Sid} \le 1 \ \delta_{Sid} = 0; \delta_{-Sid} = 1 \end{align} \) \
CaCO~3~ precipitation | Ca^2+^ + CO_3^- $\rightarrow$ CaCO_3 |  | If `rxn_mode` = 3 \ \(\displaystyle \ \begin{align} R_{Calppt} = k_{Calppt}(1 - (\frac {K_{sp Cal} }{IAP_{Cal} })) \\ R_{Caldiss} = - k_{Calppt}(1 - (\frac {IAP_{Cal} } {K_{sp Cal} })) \end{align} \)\ \
If `rxn_mode` = 4 \ \(\displaystyle \ \begin{align} R_{Calppt} = k_{Calppt} \delta_{Cal} (\Omega_{Cal} - 1) \\ R_{Caldiss} = k_{Caldiss} \delta_{-Cal} (1 - \Omega_{Cal} ) \\ \Omega_{Cal} = (\frac {[Ca^{2+}]{CO_3^-} } { K_{Cal}}) \\ If \Omega_{Cal} \gt 1 \ \\ \delta_{Cal} = 1; \delta_{-Cal} = 0\ \\ If \Omega_{Cal} \le 1 \ \\ \delta_{Cal} = 0; \delta_{-Cal} = 1 \end{align} \) \

## MnOFeO
Description | Reaction | . | Rate equation | Group
MnO~2~ ageing | MnO~2A~ $\rightarrow$ MnO~2B~ |  | If `rxn_mode` = 0 or 1, \ \(\displaystyle R_{MnO2Bppt} = 0 \) | Manganese
|  |  | \ | Manganese
|  |  | If `rxn_mode` = 2, 3 or 4 \ \(\displaystyle \ \begin{align} R_{MnO2Bppt} = k_{MnO2Bppt} [MnO_{2B}] \end{align} \) \ | Manganese
MnO~2A~ precipitation | 2Mn^2+^ + O~2~ + 4HCO~3~^-^ $\rightarrow$ 2MnO~2~ + 4CO~2~ +2H~2~O |  | If `rxn_mode` = 0 or 1 \ \(\displaystyle \ R_{MnO2Appt} = 0 \) | Manganese
|  |  | \ | Manganese
|  |  | If `rxn_mode` = 2 \ \(\displaystyle \ \begin{align} R_{MnO2Appt} = k_{MnO2Appt} [Mn^{2+}] \end{align} \) | Manganese
|  |  | \ | Manganese
|  |  | If `rxn_mode` = 3 \ \(\displaystyle \ \begin{align} \\ If IAP_{MnO2} = 0 \\ \\ R_{MnO2Appt} = k_{MnO2Appt} [Mn^{2+}] \\ \\ If IAP_{MnO2ppt} \lt 1 \\ \\ R_{MnO2Appt} = k_{MnO2Appt} (1 - (\frac {1 }{IAP_{MnO2} })) \\ \\ If IAP_{MnO2Appt} \ge 1 \\ \\ R_{MnO2Appt} = k_{MnO2Appt} (1 - (\frac {IAP_{MnO2} }{1 })) \end{align} \) \ | Manganese
|  |  | \ | Manganese
|  |  | If `rxn_mode` = 4 \ \(\displaystyle \ \begin{align} R_{MnO2Appt} = k_{MnO2Appt} [Mn^{2+}] \end{align} \) \ | Manganese
Manganese
|  |  | \ | Manganese
Fe(OH)~3A~ ageing | 4Fe(OH)~3A~ $\rightarrow$ 4Fe(OH)~3B~ |  | If `rxn_mode` = 0 or 1, \ \(\displaystyle R_{FeOHBppt} = 0 \) | Iron
|  |  | \ | Iron
|  |  | If `rxn_mode` = 2 \ \(\displaystyle \ \begin{align} R_{FeOHBppt} = k_{FeOHBppt} [Fe(OH)_{3B}] \end{align} \) \ | Iron
|  |  | \ | Iron
Fe(OH)~3A~ precipitation | 4Fe^2+^ + O_2 + 8HCO_3^- + 2H_2O $\rightarrow$ 4Fe(OH)3A + 8CO_2 |  | If `rxn_mode` = 0 or 1, \ R_{FeOHAppt} = 0 | Iron
|  |  | \ | Iron
|  |  | If `rxn_mode` = 2 \ \(\displaystyle \ \begin{align} R_{FeOHAppt} = k_{FeOHAppt} [Fe^{2+}] \end{align} \) \ | Iron
|  |  | \ | Iron
|  |  | If `rxn_mode` = 3 \ \(\displaystyle \ \begin{align} \\ If IAP_{FeOH} = 0 \\ \\ R_{FeOHAppt} = k_{FeOHAppt} [Fe^{2+}] \\ \\ If IAP_{FeOHA} \lt 1 \\ \\ R_{FeOHAppt} = k_{FeOHAppt} (1 - (\frac {1 }{IAP_{FeOH3} })) \\ \\ If IAP_{FeOH3} \ge 1 \\ \\ R_{FeOHAppt} = k_{FeOHAppt} (1 - (\frac {IAP_{FeOH3} }{1 })) \end{align} \) \ | Iron
|  |  | \ | Iron
|  |  | If `rxn_mode` = 4 \ \(\displaystyle \ \begin{align} R_{FeOHAppt} = k_{FeOHAppt} [Fe^{2+}] \end{align} \) \ | Iron
Iron

## FeS
Description | Reaction | . | Rate equation
FeS transformation to FeS~2~ | FeS + H~2~S $\rightarrow$ FeS~2~ + H~2~ |  | \ \(\displaystyle R_{Pyrite} = k_{Pyrite} [FeS][H_2S] \\ \)
\
FeS precipitation | Fe^2+^ + H~2~S $\rightarrow$ FeS + 2H^+^ |  | If `rxn_mode` = 0 or 1 \ \(\displaystyle \ R_{FeS} = 0 \) \
\
If `rxn_mode` = 2 \ \(\displaystyle \ R_{FeS} = k_{FeSppt}[Fe^2][HS^-] \) \
\
If `rxn_mode` = 3 \ \(\displaystyle \ \begin{align} R_{FeSppt} = k_{FeSppt}(1 - (\frac {K_{sp FeS} }{IAP_{FeS} })) \\ R_{FeSdiss} = - k_{FeSppt}(1 - (\frac {IAP_{FeS} } {K_{sp FeS} })) \end{align} \) \
\
If `rxn_mode` = 4 \ \(\displaystyle \ \begin{align} R_{FeSppt} = k_{FeSppt} \delta_{FeS} (\Omega_{FeS} - 1) \\ R_{FeSdiss} = k_{FeSdiss} \delta_{-FeS} (1 - \Omega_{FeS} ) \\ \Omega_{FeS} = (\frac {[Fe^{2+}]{HS^-} } {[H^+] K_{FeS}}) \\ If \Omega_{FeS} \gt 1 \ \delta_{FeS} = 1; \delta_{-FeS} = 0\ \\ If \Omega_{FeS} \le 1 \ \delta_{FeS} = 0; \delta_{-FeS} = 1 \end{align} \) \\
\

## CO3
Description | Reaction | \ | Rate equation | Group
MnCO~3~ precipitation | Mn^2+^ + CO~3~^2-^ $\rightarrow$ MnCO~3~ |  | If `rxn_mode` = 0 or 1 \ \(\displaystyle \ R_{Rodppt} = 0 \) \ | MnCO~3~
|  |  | If `rxn_mode` = 2 \ \(\displaystyle \ R_{Rod} = k_{FeSppt} [Mn^{2+}] [HCO_3^-] \) \ | MnCO~3~
|  |  | \ | MnCO~3~
|  |  | If `rxn_mode` = 3 \ \(\displaystyle \ \begin{align} R_{Rodppt} = k_{Rodppt}(1 - (\frac {K_{sp Rod} }{IAP_{Rod} })) \\ R_{Roddiss} = - k_{Rodppt}(1 - (\frac {IAP_{Rod} } {K_{sp Rod} })) \end{align} \) \ | MnCO~3~
|  |  | \ | MnCO~3~
|  |  | If `rxn_mode` = 4 \ \(\displaystyle \ \begin{align} R_{Rodppt} = k_{Rodppt} \delta_{Rod} (\Omega_{Rod} - 1) \\ R_{Roddiss} = k_{Roddiss} \delta_{-Rod} (1 - \Omega_{Rod} ) \\ \Omega_{Rod} = (\frac {[Mn^{2+}]{CO_3^-} } { K_{Rod}}) \\ If \Omega_{Rod} \gt 1 \ \delta_{Rod} = 1; \delta_{-Rod} = 0\ \\ If \Omega_{Rod} \le 1 \ \delta_{Rod} = 0; \delta_{-Rod} = 1 \end{align} \) \ | MnCO~3~
MnCO~3~
FeCO~3~ precipitation | Fe^2+^ + CO~3~^2-^ $\rightarrow$ FeCO~3~ |  | If `rxn_mode` = 0 or 1 \ \(\displaystyle \ R_{Sidppt} = 0 \) \ | FeCO~3~
|  |  | \ | FeCO~3~
|  |  | If `rxn_mode` = 2 \ \(\displaystyle \ R_{Sid} = k_{Sidppt} [Fe^{2+}] [HCO_3^-] \) \ | FeCO~3~
|  |  | \ | FeCO~3~
|  |  | If `rxn_mode` = 3 \ \(\displaystyle \ \begin{align} R_{Sidppt} = k_{Sidppt}(1 - (\frac {K_{sp Sid} }{IAP_{Sid} })) \\ R_{Siddiss} = - k_{Sidppt}(1 - (\frac {IAP_{Sid} } {K_{sp Sid} })) \end{align} \)\ \ | FeCO~3~
|  |  | \ | FeCO~3~
|  |  | If `rxn_mode` = 4 \ \(\displaystyle \begin{align} \ R_{Sidppt} = k_{Sidppt} \delta_{Sid} (\Omega_{Sid} - 1) \\ R_{Siddiss} = k_{Siddiss} \delta_{-Sid} (1 - \Omega_{Sid} ) \\ \Omega_{Sid} = (\frac {[Fe^{2+}]{CO_3^-} } { K_{Sid}}) \\ If \Omega_{Sid} \gt 1 \ \delta_{Sid} = 1; \delta_{-Sid} = 0\ \\ If \Omega_{Sid} \le 1 \ \delta_{Sid} = 0; \delta_{-Sid} = 1 \end{align} \) \ | FeCO~3~
|  |  | \ | FeCO~3~
CaCO~3~ precipitation | Ca^2+^ + CO~3~^2-^ $\rightarrow$ CaCO~3~ |  | If `rxn_mode` = 0 or 1 \ \(\displaystyle \ R_{Sidppt} = 0 \) \ | CaCO~3~
|  |  | \ | CaCO~3~
|  |  | If `rxn_mode` = 2 \ \(\displaystyle \ R_{Cal} = k_{Calppt} [Ca^{2+}] [HCO_3^-] \) \ | CaCO~3~
|  |  | \ | CaCO~3~
|  |  | If `rxn_mode` = 3 \ \(\displaystyle \ \begin{align} R_{Calppt} = k_{Calppt}(1 - (\frac {K_{sp Cal} }{IAP_{Cal} })) \\ R_{Caldiss} = - k_{Calppt}(1 - (\frac {IAP_{Cal} } {K_{sp Cal} })) \end{align} \)\ \ | CaCO~3~
|  |  | \ | CaCO~3~
|  |  | If `rxn_mode` = 4 \ \(\displaystyle \ \begin{align} R_{Calppt} = k_{Calppt} \delta_{Cal} (\Omega_{Cal} - 1) \\ R_{Caldiss} = k_{Caldiss} \delta_{-Cal} (1 - \Omega_{Cal} ) \\ \Omega_{Cal} = (\frac {[Ca^{2+}]{CO_3^-} } { K_{Cal}}) \\ If \Omega_{Cal} \gt 1 \ \\ \delta_{Cal} = 1; \delta_{-Cal} = 0\ \\ If \Omega_{Cal} \le 1 \ \\ \delta_{Cal} = 0; \delta_{-Cal} = 1 \end{align} \) \ | CaCO~3~
\

## rxn_mode
rxn_mode | MnO~2A~ | Fe(OH)~3A~ | FeS | MnCO~3~ | FeCO~3~ | CaCO~3~ | pH | Update equilibration
0 | No precipitation | No precipitation | No precipitation | No precipitation | No precipitation | No precipitation | Constant | Not called
| No ageing | No ageing | Produces FeS~2~
1 | No precipitation | No precipitation | No precipitation | No precipitation | No precipitation | No precipitation | Recalculated | stoEq = T
| No ageing | No ageing | Produces FeS~2~
2 | Constant precipitation | Constant precipitation | Constant precipitation | Constant precipitation | Constant precipitation | Constant precipitation |  | stoEq = F
3 | IAP precipitation / dissolution | IAP precipitation / dissolution | IAP precipitation / dissolution | IAP precipitation / dissolution | IAP precipitation / dissolution | IAP precipitation / dissolution |  | stoEq = F
4 | Constant precipitation | Constant precipitation | $\Omega$ precipitation / dissolution | $\Omega$ precipitation / dissolution | $\Omega$ precipitation / dissolution | $\Omega$ precipitation / dissolution | Constant

## ads
PO4AdsorptionModel | ads_use_pH | NH4AdsorptionModel | nh4sy | DOMAdsorptionModel | simSrpOM

## MAG
CANDI variable | Linking variable or parameter | Description | Group
*root* | *id_rootb* | Root density (not used) | Linked: *id_mag* > 0
*rtdp* | *id_rootd* | Root depth | Linked: *id_mag* > 0
*rto2* | *id_rooto* | Root O~2~ excretion rate parameter, used in equation | Linked: *id_mag* > 0
*root* | 0 | Root density (not used) | Not linked: *id_mag* = 0
*rtdp* | parameter `rootsdepth` | Root depth | Not linked: *id_mag* = 0
*rto2* | \ \(\displaystyle \ RTO2 = photoo2rate \times (1 - e^{ \frac {-lght} {rootslight} } ) \ \) \ <br> | Root O~2~ excretion rate parameter, used in equation | Not linked: *id_mag* = 0
*lght* | *id_par* | Light variable from linked model | Not linked: *id_mag* = 0
*rootslight* | parameter `rootslight` | Light extinction coefficient for root O~2~ excretion | Not linked: *id_mag* = 0

## MPBG
CANDI variable | Linking variable or parameter | Description | Group
id_mpbg | > 0 | Switch, from mpb_link_variable_gpp | Linked
*mpbg* | *id_mpbg* |  | Linked
*mpbr* | *id_mpbr* |  | Linked
id_mpbg | = 0 | Switch | Not linked
*mpbg* | 0
*mpbr* | 0

## VCW1
Parameter | Description | Range | Unit
*DB~0~* | Biodiffusion constant | 4 to 36 | cm^2^ y^-1^
*x~b~* | Depth of biodiffusion decrease | 20 to 30 | cm
*α~0~* | Bioirrigation coefficient | 100 to 300 | y^-1^
*x~irrig~* | Bioirrigation coefficient | 0.02 to 0.54 | cm
*y~Lab~* | N:C ratio | 9.6 to 32 | N atoms:106 C atoms
*z~Lab~* | P:C ratio | 0.7 to 1.55 | P atoms:106 C atoms
*K~TEAO2~* | Aerobic oxidation limitation concentration | 1×10^-2^ to 3×10^-2^ | mmol L^-1^
*~KTEANO3~* | Denitrification limitation concentration | 4×10^-3^ to 6×10^-2^ | mmol L^-1^
*k~NH4ads~* | *NH~4~^+^* adsorption coefficient | 1.1 to 1.7 | -
*k~FeOx~* | Kinetic rate constant for aerobic oxidation of *Fe^2+^* | 5×10^2^ to 5×10^4^ | mmol L^-1^ y^-1^
*k~Siddis~* | Siderite dissolution constant | 2.5×10^-5^ to 2.5×10^-3^ | y^-1^

## UAE
Modelled variable | Field measurement (mg L^-1^) | Modelled boundary (mmol L^-1^)
O~2~ | 7.6 | 2.4 x 102
NH~4~^+^ | 0 | 0
NO~3~^-^ | 0.22 | 3.5 x 100
PO~4~^3-^ | 0 | 0
SO~4~^2-^ | 3163 | 3.3 x 104
Fe(OH)~3A~ | 0 | 0
MnO~2A~ | 0 | 0
HCO~3~^-^ | 109 | 1.8 x 103
CaCO~3~ | 25 | 4.2 x 102
POM~R~ | 1.86 | 1.6 x 102

## UAE2
Fish waste fluxes (mmol C m^-2^ y^-1^) | Time period / Time step | Background | Aquaculture | Immediate post-aquaculture | Recovery
| Aquaculture periods (period of active cage aquaculture) | 10 years | 1 year | 2 years | 10 years
|  | 10 years | 3 years | 2 years | 9 years
|  | 10 years | 5 years | 2 years | 6 years
1×10^2^, 5×10^2^ | Time step | 5 days | 5 days | 5 days | 5 days
1×10^3^, 5×10^3^, 1×10^4^
5×10^4^, 1×10^5^, |  | 5 days | 1 day | 5 days | 5 days
5×10^5^, 1×10^6^, |  | 5 days | 0.5 days | 0.5 days | 5 days
5×10^6^ |  | 5 days | 1 hour | 1 hour | 5 days

## UAE3
OM Flux | OM Flux | NO3 | PO4 | NH4 | O2
| 10000000 | 178 | -753000 | -1530000 | 12000 | 1×10^ | 5×10^ |  | 7 | ^ |  | 1×10^7^ | 1×10^7^
10000000 | 5000000 | 172 | -564000 | -1150000 | 11900 | 1×10^ | 5×10^ | 7 | 6 | ^ | 1×10^7^ | 5×10^6^ | 1×10^7^ to 5×10^6^
5000000 | 1000000 | 163 | -226000 | -458000 | 11800 | 1×10^ | 5×10^ | 6 | 6 | ^ | 5×10^6^ | 1×10^6^ | 5×10^6^ to 1×10^6^
1000000 | 500000 | 158 | -56500 | -115000 | 11700 | 1×10^ | 5×10^ | 6 | 5 | ^ | 1×10^6^ | 5×10^5^ | 1×10^6^ to 5×10^5^
500000 | 100000 | 102 | -22600 | -46100 | 9310 | 1×10^ | 5×10^ | 5 | 5 | ^ | 5×10^5^ | 1×10^5^ | 5×10^5^ to 1×10^5^
100000 | 50000 | 28 | -5710 | -11700 | 6000 | 1×10^ | 5×10^ | 5 | 4 | ^ | 1×10^5^ | 5×10^4^ | 1×10^5^ to 5×10^4^
50000 | 10000 | -10.9 | -2320 | -4730 | 3840 | 1×10^ | 5×10^ | 4 | 4 | ^ | 5×10^4^ | 1×10^4^ | 5×10^4^ to 1×10^4^
10000 | 5000 | -38.9 | -628 | -1250 | 2220 | 1×10^ | 5×10^ | 4 | 3 | ^ | 1×10^4^ | 5×10^3^ | 1×10^4^ to 5×10^3^
5000 | 1000 | -56.1 | -289 | -528 | 1410 | 1×10^ | 5×10^ | 3 | 3 | ^ | 5×10^3^ | 1×10^3^ | 5×10^3^ to 1×10^3^
1000 | 500 | -68.1 | -120 | -158 | 827 | 1×10^ | 5×10^ | 3 | 2 | ^ | 1×10^3^ | 5×10^2^ | 1×10^3^ to 5×10^2^
500 | 100 | -66.9 | -86.1 | -83.5 | 604 | 1×10^ | 5×10^ | 2 | 2 | ^ | 5×10^2^ | 1×10^2^ | 5×10^2^ to 1×10^2^
100 |  | -64.2 | -70.9 | -46.1 | 460 | 1×10^ | 5×10^ | 2 |  | ^ | 1×10^2^ |  | 1×10^2^

## UAE4
OM Flux upper range | NO~3~^-^ | PO~4~^3-^ | NH~4~^+^ | O~2~
1×10^7^ | 178 | -753000 | -1530000 | 12000
1×10^7^ to 5×10^6^ | 172 | -564000 | -1150000 | 11900
5×10^6^ to 1×10^6^ | 163 | -226000 | -458000 | 11800
1×10^6^ to 5×10^5^ | 158 | -56500 | -115000 | 11700
5×10^5^ to 1×10^5^ | 102 | -22600 | -46100 | 9310
1×10^5^ to 5×10^4^ | 28 | -5710 | -11700 | 6000
5×10^4^ to 1×10^4^ | -10.9 | -2320 | -4730 | 3840
1×10^4^ to 5×10^3^ | -38.9 | -628 | -1250 | 2220
5×10^3^ to 1×10^3^ | -56.1 | -289 | -528 | 1410
1×10^3^ to 5×10^2^ | -68.1 | -120 | -158 | 827
5×10^2^ to 1×10^2^ | -66.9 | -86.1 | -83.5 | 604
1×10^2^ | -64.2 | -70.9 | -46.1 | 460

## UAE5
| 1 Year |  | 2 Years |  | 3 Years |  | 5 Years |  |  |  | 1 Year |  | 2 Years |  | 3 Years |  | 5 Years
| >= | < | >= | < | >= | < | >= | < |  |  | >= | < | >= | < | >= | < | >= | <
<1 year recovery | 0 | 202000 | 0 | 174000 | 0 | 145000 | 0 | 88100 |  | Zone of High Impact | 78600 |  | 63000 |  | 47300 |  | 45100
2 year recovery | 202000 | 480000 | 174000 | 403000 | 145000 | 327000 | 88100 | 173000 |  | Zone of Medium-High Impact | 6300 | 78600 | 6200 | 63000 | 6100 | 47300 | 6000 | 45100
3 year recovery | 480000 | 758000 | 403000 | 633000 | 327000 | 508000 | 173000 | 258000 |  | Zone of Medium Impact | 1400 | 6300 | 1350 | 6200 | 1300 | 6100 | 1300 | 6000
4 year recovery | 758000 | 1040000 | 633000 | 863000 | 508000 | 690000 | 258000 | 343000 |  | Zone of Influence | 0 | 1400 | 0 | 1350 | 0 | 1300 | 0 | 1300
5 year recovery | 1040000 | 1310000 | 863000 | 1090000 | 690000 | 871000 | 343000 | 428000
6 year recovery | 1310000 | 1590000 | 1090000 | 1320000 | 871000 | 1050000 | 428000 | 513000
7 year recovery | 1590000 | 1870000 | 1320000 | 1550000 | 1050000 | 1230000 | 513000 | 598000 |  |  | Table 5: Depositional thresholds (FOM) for 4 impact zone settings, summarised for 4 aquaculture operation periods.
> 8 year recovery | 1870000 |  | 1550000 |  | 1230000 |  | 598000
| 1 Year |  | 2 Years |  | 3 Years |  | 5 Years |  |  | 1 Year | 2 Years | 3 Years | 5 Years
<1 year recovery | 0 to 202000 |  | 0 to 174000 |  | 0 to 145000 |  | 0 to 88100 |  | Zone of High Impact | 78600 | 63000 | 47300 | 45100
2 year recovery | 202000 to 480000 |  | 174000 to 403000 |  | 145000 to 327000 |  | 88100 to 173000 |  | Zone of Medium-High Impact | 6300 to 78600 | 6200 to 63000 | 6100 to 47300 | 6000 to 45100
3 year recovery | 480000 to 758000 |  | 403000 to 633000 |  | 327000 to 508000 |  | 173000 to 258000 |  | Zone of Medium Impact | 1400 to 6300 | 1350 to 6200 | 1300 to 6100 | 1300 to 6000
4 year recovery | 758000 to 1040000 |  | 633000 to 863000 |  | 508000 to 690000 |  | 258000 to 343000 |  | Zone of Influence | 1400 | 1350 | 1300 | 1300
5 year recovery | 1040000 to 1310000 |  | 863000 to 1090000 |  | 690000 to 871000 |  | 343000 to 428000
6 year recovery | 1310000 to 1590000 |  | 1090000 to 1320000 |  | 871000 to 1050000 |  | 428000 to 513000
7 year recovery | 1590000 to 1870000 |  | 1320000 to 1550000 |  | 1050000 to 1230000 |  | 513000 to 598000
> 8 year recovery | 1870000 |  | 1550000 |  | 1230000 |  | 598000
Table 4: Depositional thresholds (FOM) for recovery time estimation, summarised for 4 aquaculture operation periods.

## UAE6
Recovery time | 1 Year | 2 Years | 3 Years | 5 Years
<1 year recovery | 0 to 202000 | 0 to 174000 | 0 to 145000 | 0 to 88100
2 year recovery | 202000 to 480000 | 174000 to 403000 | 145000 to 327000 | 88100 to 173000
3 year recovery | 480000 to 758000 | 403000 to 633000 | 327000 to 508000 | 173000 to 258000
4 year recovery | 758000 to 1040000 | 633000 to 863000 | 508000 to 690000 | 258000 to 343000
5 year recovery | 1040000 to 1310000 | 863000 to 1090000 | 690000 to 871000 | 343000 to 428000
6 year recovery | 1310000 to 1590000 | 1090000 to 1320000 | 871000 to 1050000 | 428000 to 513000
7 year recovery | 1590000 to 1870000 | 1320000 to 1550000 | 1050000 to 1230000 | 513000 to 598000
> 8 year recovery | 1870000 | 1550000 | 1230000 | 598000

## UAE7
Zone | 1 Year | 2 Years | 3 Years | 5 Years
Zone of High Impact | 78600 | 63000 | 47300 | 45100
Zone of Medium-High Impact | 6300 to 78600 | 6200 to 63000 | 6100 to 47300 | 6000 to 45100
Zone of Medium Impact | 1400 to 6300 | 1350 to 6200 | 1300 to 6100 | 1300 to 6000
Zone of Influence | 1400 | 1350 | 1300 | 1300