## Pelagic
| Name | Label | Units | Typical range | Min | Max | Comments | UWA feedback | Key:
| Oxygen | [7 empty] | FYI only | Confident of content - taken from code and/or science manual and/or UWA nml commentary
| AED concentration | oxy | mmol O2/m3 | 0-500 | 0 | nan | M = 32 mg/mmol | there is no max limit for Oxygen, so set as NaN | Please confirm | Unsure of content - Michael inferred / guesstimated
[9 empty] | Please correct/add | Very uncertain/missing
Carbon
| AED concentration | dic | mmol C/m3 | 0-5000 | 0 | nan | M = 12 mg/mmol | there is no max limit for DIC, so set as NaN
| Ionic strength | ionic | - | 0-1 | 0 | 1
| Atmospheric CO2 concentration | atm_co2 | atmospheres (ATM) | 0.000367 | 0.000367 | 0.000367
| Atmospheric CH4 concentration | atm_ch4 | atmospheres (ATM) | 1.76e-06 | 1.76e-06 | 1.76e-06 | Code comments question ppm, but that can't be right?
| Max CH4 oxidation rate | Rch4ox | /d | 0-1 | 0 | 1
| CH4 Half sat oxy concentration | Kch4ox | mmol O2 / m3 | 0.1-20 | 0.1 | 20 |  | Literature for this is rare, assume hypoxia environmrnt here
| CH4 oxidation temperature coefficient | vTch4ox | - | 1.0-1.1 | 1 | 1.1
Silica
| AED concentration | rsi | mmol Si/m3 | 0-500 | 0 | nan | M = 14 mg Si/mmol | I think the unit should be mmol si/m3, but need Matt to confirm
Nitrogen
| AED concentration | amm | mmol N/m3 | 0-500 | 0 | nan | M = 14 mg N/mmol
| AED concentration | nit | mmol N/m3 | 0-500 | 0 | nan | M = 14 mg N/mmol
| Maximum nitrification rate | Rnitrif | /d | 0-0.5 | 0 | 0.5 | Is this at 20C? | yes at 20C
| Nitrification oxygen half saturation concentration | Knitrif | mmol O2 / m3 | 60-100 | 60 | 100
| Nitrification temperature coefficient | theta_nitrif | - | 1.0-1.1 | 1 | 1.1
| Maximum denitrification rate | Rdenit | /d | 0-0.5 | 0 | 0.5 | Is this at 20C? | yes at 20C
| Nitrification oxygen half saturation concentration | Kdenit | mmol O2 / m3 | 0.1-50 | 10 | 25
| Nitrification temperature coefficient | theta_denit | - | 1.0-1.1 | 1 | 1.1
| Maximum anammox rate | Ranammox | /d | user-defined | 0 | 0.1 | Is this at 20C? | yes at 20C
d | Anammox nitrate half saturation concentration | Kanmx_nit | mmol NO3 / m3 | user-defined | 0 | nan
d | Anammox ammonia half saturation concentration | Kanmx_amm | mmol NH4 / m3 | user-defined | 0 | nan
d | Maximum DNRA rate | R doc mineralisation | /d | user-defined | 0 | nan | Is this at 20C? | yes at 20C
d | DNRA oxygen half saturation concentration | Kin_denitrit | mmol O2 / m3 | 0.2 | 0 | nan
| Atmospheric DIN dry deposition rate | atm_din_dd | mmol N / m2 / d | user-defined | 0 | nan
| Atmospheric DIN wet deposition rate | atm_din_conc | mmol N / m2 / d | user-defined | 0 | nan
d | Maximum denitrification rate of nitrous oxide | Rn2o | /s | user-defined | 0 | 0.0015 | Is this at 20C? | yes at 20C
| Atmospheric nitrous oxide concentration | atm_n2o | atmospheres | 3.2e-07 | 3.2e-07 | 3.2e-07
d | Deammonification oxygen half saturation concentration | Kin_deamm | mmol O2 / m3 | user-defined | 0.886 | 0.886
d | Nitritation and nitrousation oxygen half saturation concentration | Kpart_ammox | mmol O2 / m3 | user-defined | 20 | 20
d | Maximum nitritation rate = Ammonium oxidation rate | Rno2o2 | mmol / m3 /s | 1 | 0 |  | Is this at 20C? | yes at 20C
d | Maximum ammonia oxidation rate | Rnh4o2 | mmol / m3 /s | 1 | 0 |  | Is this at 20C? | yes at 20C
d | Maximum deammonification rate | Rnh4no2 | mmol / m3/ s | 0.886 | 0 |  | Is this at 20C? | yes at 20C
Phosphorus
| AED concentration | frp | mmol P/m3 | 0-500 | 0 | nan | M = 31 mg P/mmol
| AED concentration | frp_ads | mmol P/m3 | 0-50 | 0 | nan | M = 31 mg P/mmol
| FRP PIP dry deposition rate | atm_pip_dd | mmol P/ m2/ d | user-defined | 0
| FRP DIP wet deposition rate | atm_frp_conc | mmol P/ m2/ d | user-defined | 0
| FRP K adsorption ratio | Kpo4p | - |  | 1.05
| FRP K adsorption ratio | Kadsratio | - |  | 1.05
| FRP adsorption Q max | Qmax |  |  | 1.05
Organics
| AED concentration | doc | mmol C/m3 | 0-2000 | 0 | 500 | M = 12 mg/mmol
| AED concentration | don | mmol N/m3 | 0-500 | 0 | 500 | M = 14 mg/mmol
| AED concentration | dop | mmol P/m3 | 0-500 | 0 | 500 | M = 31 mg/mmol
| AED concentration | poc | mmol C/m3 | 0-2000 | 0 | 500 | M = 12 mg/mmol
| AED concentration | pon | mmol N/m3 | 0-500 | 0 | 500 | M = 14 mg/mmol
| AED concentration | pop | mmol P/m3 | 0-500 | 0 | 500 | M = 31 mg/mmol
| AED concentration | docr | mmol C/m3 | 0-2000 | 0 | 500 | M = 12 mg/mmol
| AED concentration | donr | mmol N/m3 | 0-500 | 0 | 500 | M = 14 mg/mmol
| AED concentration | dopr | mmol P/m3 | 0-500 | 0 | 500 | M = 31 mg/mmol
| AED concentration | cpom | mmol C/m3 | 0-2000 | 0 | 500 | M = 12 mg/mmol
| Maximum POC hydrolysis rate | Rpoc_hydrol | /d | 0-0.1 | 0 | 0.07 | Is this at 20C?
| Maximum PON hydrolysis rate | Rpon_hydrol | /d | 0-0.1 | 0 | 0.5 | Is this at 20C?
| Maximum POP hydrolysis rate | Rpop_hydrol | /d | 0-0.1 | 0 | 0.1 | Is this at 20C?
| POM hydrolysis oxygen half saturation concentration | Kpom_hydrol | mmol O2 / m3 | 0-100 | 30 | 80
| POM hydrolysis temperature coefficient | theta_hydrol | - | 1.0-1.1 | 1.04 | 1.1
| Maximum coarse refractory matter breakdown rate | Rcpom_bdown | /d | 0-0.1 | 0 |  | Is this at 20C?
| Fraction of coarse refractory matter that is N | X_cpom_n | - | 16/106 | 16/106 | 16/106
| Fraction of coarse refractory matter that is P | X_cpom_p | - | 1/106 | 1/106 | 1/106
| Maximum DOM mineralisation rate | Rdom_minerl | /d | 0-0.1 | 0 | 0.05 | Is this at 20C?
| DOM mineralisation temperature coefficient | theta_minerl | - | 1.0-1.1 | 1.04 | 1.1
| Maximum DOM mineralisation rate multiplier | f_an | - | 1.0-1.1 | 0 | 1
| Maximum refractory dissolved organic matter mineralisation rate | Rdomr_minerl | /d | 0-0.1 | 0 |  | Is this at 20C?
d | DOM nitrification nitrate half saturation concentration | K_nit | mmol nit / m3 |  | 1 | 1
d | DOM denitratation oxygen half saturation concentration | Kin_denitrat | mmol O2 / m3 |  | 20
d | DOM denitritation oxygen half saturation concentration | Kin_denitrit | mmol O2 / m3 |  | 0.297
d | DOM denitrousation oxygen half saturation concentration | Kin_denitrous | mmol O2 / m3 |  | 0.205
d | DOM denitritation no2 limit concentration | Klim_denitrit | mmol No2 / m3 |  | 1 | 1
d | DOM denitrousation n2o limit concentration | Klim_denitrous | mmol N2o / m3 |  | 1 | 1
d | POM denitritation no2 half saturation concentration | Klim_denitrit | mmol No2 / m3 |  | 1
| POM self shading light attenuation coefficient | KePOM | /mmol C /m3 | 0-0.001 | 0.0001
| DOM self shading light attenuation coefficient | KeDOM | /mmol C /m3 | 0-0.001 | 0.0001
| CPOM self shading light attenuation coefficient | KeCPOM | /mmol C /m3 | 0-0.001 | 0.0001
| DOMR self shading light attenuation coefficient | KeDOMR | /mmol C /m3 | 0-0.001 | 0.0001
| Proportion of DOCR photolysis to DOC | photo_fmin | - | 0-1 | 0 | 1
| Photolysis constant | photo_c | - |  | 7.52 | 7.52 | Should a user be able to change this?
| POM settling velocity | w_pom | m/d | 0-1.5 | 0 | 1.5
| POM Stokes diameter | d_pom | m | 0-0.05
| POM dry density | rho_pom | kg/m3 | 500-3000
| POMR settling velocity | w_cpom | m/d | 0-1.5 | 0 | 1.5
| POMR Stokes diameter | d_cpom | m | 0-0.05
| POMR dry density | rho_cpom | kg/m3 | 500-3000
Phytoplankton
| AED concentration | phy | mmol C/m3 | 0-500 | 0 | 500
| Minimum cell density | min_rho | kg/m3 |  | 900 | 900
| Maximum cell density | max_rho | kg/m3 |  | 1200 | 1200
| Standard temperature | T_std | C | 15-25 | 20 | 20
| Optimum temperature | T_opt | C | 15-30 | 25 | 28
| Maximum temperature | T_max | C | 20-40 | 32 | 35
| Optimum salinity | S_opt | g/L | 0-35 | 0 | 50
| Maximum salinity | S_maxsp | g/L | 1-100 | 0 | 50
| Salinity limitation at various salinities depending on model | S_bep | - |  | 0 | 1
| Specific self shading coefficient | Kephy | /mmol C /m | 0-0.001 | 0.0001
| Half saturation light constant for growth | I_K | W/m2 |  | 1.022 | 2.2143 | Units seem to be W/m2 but science manual says uE/m2/s
| Saturating light intensity | I_S | W/m2 |  | 2.555 | 2.555 | As above
| Maximum internal nitrogen to carbon ratio | X_nmax | mmol N/mmol C |  |  |  | Values ranges for these would be very helpful for users
| Minimum internal nitrogen to carbon ratio | X_nmin | mmol N/mmol C |  |  |  | Values ranges for these would be very helpful for users
| Maximum internal phosphorus to carbon ratio | X_pmax | mmol P/mmol C |  |  |  | Values ranges for these would be very helpful for users
| Minimum internal phosphorus to carbon ratio | X_pmin | mmol P/mmol C |  |  |  | Values ranges for these would be very helpful for users
| Nitrogen fixation rate | R_nfix | mmol N/mmol C/d |  | 0
| Growth rate multiplier to account for cost of N fixing at max N fix rate | k_nfix | - |  | 0 | 1
| Minimum nitrogen concentration for uptake | N_o | mmol N/m3 |  |  |  | Is this N (to subtract from nup)?
| Half saturation nitrogen concentration for nitrogen uptake | K_N | mmol N/m3 |  | 1 | 3.5 | Is this N (to add nup and -N_o)?
| Minimum FRP concentration for uptake | P_0 | mmol FRP/m3 |  |  |  | Is this P or FRP? It is subtracted from frp
| Half saturation phosphorus concentration for phosphorus uptake | K_P | mmol P/m3 |  | 0.05 | 0.15 | Is this P (to add to frp and -P_0)?
| Minimum Si concentration for Si uptake | Si_0 | mmol SiO2/m3 |  |  |  | Is this Si or SiO2?
| Half saturation silica concentration for Si uptake | K_Si | mmol SiO2/m3 |  | 2.5 | 2.5 | Is this Si or SiO2?
| Constant internal N ratio | X_ncon | mmol N/mmol C | 16/106 |  |  | Values ranges for these would be very helpful for users
| Constant internal P ratio | X_pcon | mmol P/mmol C | 1/106 |  |  | Values ranges for these would be very helpful for users
| Constant internal Si ratio | X_sicon | mmol Si/mmol C |  |  |  | Values ranges for these would be very helpful for users
| Maximum nitrogen uptake rate | R_nuptake | mmol N/m3/d
| Maximum nitrogen uptake rate | R_puptake | mmol P/m3/d
| Minimum concentration | P0 | mmol C/m3
| mg C : mg Chla ratio | Xcc | mg C / mg Chla | 20-50 | 25 | 25 | Confirm is not mg C / micg Chla | the unit is mg C/mg Chla
| Maximum growth rate at 20C | R_growth | /d | 0.5-3 | 0.9 | 3
| Growth temperature coefficient | theta_growth | - | 1.0-1.1 | 1.03 | 1.2
| Maximum respiration rate at 20C | R_resp | /d | 0.02-0.1 | 0.085 | 0.085
| Respiration temperature coefficient | theta_resp | - | 1.0-1.1 | 1.05 | 1.12
| Fraction of metabolic loss that is true respiration | f_fres | - |  | 0 | 1
| Fraction of primary production lost to exudation | f_pr | - |  | 0 | 1
| Fraction of metabolic loss that is DOM | k_fdom | - |  | 0 | 1
| Sedimentation rate | w_p | m/d |  | 0 | 1.5
Note on H8: Peisheng Huang: no max limit for DIC
Note on I11: Peisheng Huang: the unit is ATM

## Sed flux
Name | Label | Units | Typical range | Min | Max | Comments | UWA feedback | Key:
Oxygen | [7 empty] | FYI only | Confident of content - taken from code and/or science manual and/or UWA nml commentary
Maximum oxygen sediment flux at 20C? | Fsed_oxy | mmol O2/m2/d | -100 - 0 | -100 | 0 | O or O2? | O2, all maximum flux are assumed to be at 20C | Please confirm | Unsure of content - Michael inferred / guesstimated
Half saturation oxygen concentration for oxygen sediment flux | Ksed_oxy | mmol O2/m3 | 0-150 | 0 | 150 |  |  | Please correct/add | Very uncertain/missing
Temperature coefficient for oxygen sediment flux | theta_sed_oxy | - | 1.0-1.1 | 1.04 | 1.1
Carbon
Maximum dic sediment flux at 20C? | Fsed_dic | mmol C/m2/d | -100 - 100 |  |  | C or CO2? | C
Half saturation oxygen concentration for dic sediment flux | Ksed_dic | mmol O2/m3 | 0-150
Temperature coefficient for dic sediment flux | theta_sed_dic | - | 1.0-1.1
Silica
Maximum SiO2 sediment flux at 20C? | Fsed_rsi | mmol SiO2/m2/d | 0 - 5 | 0 | 40 | Si or SiO2? | Si
Half saturation oxygen concentration for SiO2 sediment flux | Ksed_rsi | mmol O2/m3 | 0-150 | 1 | 150
Temperature coefficient for SiO2 sediment flux | theta_sed_rsi | - | 1.0-1.1 | 1.04 | 1.1
Ammonia
Maximum ammonia sediment flux at 20C? | Fsed_amm | mmol NH4/m2/d | 0-10 | 0 | 30 | N or NH4? | N
Half saturation oxygen concentration for ammonia sediment flux | Ksed_amm | mmol O2/m3 | 0-150 | 1 | 35
Temperature coefficient for ammonia sediment flux | theta_sed_amm | - | 1.0-1.1 | 1.04 | 1.1
Nitrate
Maximum nitrate sediment flux at 20C? | Fsed_nit | mmol NO3/m2/d | 0-10 | -30 | 30 | N or NO3? | N
Half saturation oxygen concentration for nitrate sediment flux | Ksed_nit | mmol O2/m3 | 50-250 | 2 | 100
Temperature coefficient for nitrate sediment flux | theta_sed_nit | - | 1.0-1.1 | 1.04 | 1.1
FRP
Maximum FRP sediment flux at 20C? | Fsed_frp | mmol FRP/m2/d | 0-1 | 0 | 5 | P or FRP? | P
Half saturation oxygen concentration for FRP sediment flux | Ksed_frp | mmol O2/m3 | 0-150 | 10 | 300
Temperature coefficient for FRP sediment flux | theta_sed_frp | - | 1.0-1.1 | 1.04 | 1.1
DOC
Maximum DOC sediment flux at 20C? | Fsed_doc | mmol C/m2/d | 0-10
Half saturation oxygen concentration for DOM sediment flux | Ksed_dom | mmol O2/m3 | 0-150 | 100 | 100 | Same for all DOM
Temperature coefficient for DOM sediment flux | theta_sed_dom | - | 1.0-1.1 | 1.04 | 1.1 | Same for all DOM
DON
Maximum DON sediment flux at 20C? | Fsed_don | mmol N/m2/d | 0-1 | 0 | 3
DOP
Maximum DOP sediment flux at 20C? | Fsed_dop | mmol P/m2/d | 0-1
POC
TWQ won't allow this, even as resus, yet
PON
TWQ won't allow this, even as resus, yet
POP
TWQ won't allow this, even as resus, yet

## aed_oxygen
Table | Group | AED name | Symbol | Description | Unit | Type | Typical Range | Comments
State variable | aed_oxygen | OXY_oxy | \mathbf{O_2} | dissolved oxygen concentration | mmol\:O_2/m^3 | pelagic | 0 - 500 | .
State variable | Dependent variables | SDF_Fsed_oxy | \mathbf{F}_{sed}^{oxy} | sediment $O_2$ flux | mmol \:O_2/m^2/s | benthic | -300 - 300 | read and output as /day, but internally used as /s
Diagnostics | diag_level = 0+ | OXY_sat | \mathbf{O_2^{sat}} | oxygen saturation | \% | pelagic | 0-200 | .
Diagnostics | diag_level = 2+ | OXY_sed_oxy | \mathbf{F}_{sed}^{oxy} | $O_2$ exchange across sediment-water interface | mmol\: O_2/m^2/d | benthic | 0 - 50 | .
Diagnostics | diag_level = 2+ | OXY_atm_oxy_flux | \mathbf{F}_{atm}^{oxy} | $O_2$ exchange across atm-water interface | mmol \:O_2/m^2/d | surface | 0 - 100 | .
Diagnostics | diag_level = 9+ | OXY_atm_oxy_exch3d | \mathbf{\check{f}}_{atm}^{oxy} | $O_2$ exchange across atm-water interface | mmol \:O_2/m^3/d | surface | 0 - 1 | .
Parameter | Initialisation | oxy_initial | O_2¦_{t=0} | initial $O_2$ concentration | mmol\: O_2/m^3 | float | 0 - 5000 | can be overwritten by initial condition files
Parameter | Initialisation | oxy_min | O_2\rfloor_{min} | minimum $O_2$ concentration | mmol\: O_2/m^3 | float | 0 | optional limitier
Parameter | Initialisation | oxy_max | O_2\rceil^{max} | maximum $O_2$ concentration | mmol\: O_2/m^3 | float | 600 | optional limitier
Parameter | Sediment exchange | Fsed_oxy | F_{sed}^{oxy} | sediment $O_2$ flux at 20C | mmol\: O_2/m^2/d | float | -300 - 300 | .
Parameter | Sediment exchange | Ksed_oxy | K_{sod}^{O_2} | half-saturation oxygen conc. controlling $O_2$ flux | mmol\: O_2/m^3 | float | 20 - 100 | .
Parameter | Sediment exchange | theta_sed_oxy | \theta_{sed}^{oxy} | Arrhenius temperature multiplier for sediment $O_2$ flux | - | float | 1.0 - 1.2 | .
Parameter | Sediment exchange | Fsed_oxy_variable |  | variable name to link to for spatially resolved sediment zones | - | string | `SDF_Fsed_oxy` | optional link to enable spatially resolved fluxes
Parameter | Atmospheric exchange | oxy_piston_model | \Theta_{oxy}^{piston} | selection of air/water $O_2$ flux velocity method | - | integer | 1 - 9 | see options in the [Gas Transfer](#GAS) section
Parameter | Atmospheric exchange | altitude | H | altitude of site above sea level | m | float | 0 - 4000 | defaults to 0; Eq \@ref(eq:oxy4) used for $H \gt 1$

## aed_carbon
Table | Group | AED name | Symbol | Description | Unit | Type | Typical Range | Comments
State variable | aed_carbon | CAR_dic | \mathbf{DIC} | dissolved inorganic carbon concentration | mmol\: C/m^3 | pelagic | 0 - 5000 | `simDIC` activated by setting `dic_initial` $\gt -9999$
State variable | aed_carbon | CAR_ch4 | \mathbf{CH_4} | dissolved methane concentration | mmol\: C/m^3 | pelagic | 0 - 200 | `simDIC` activated by setting `ch4_initial` $\gt -9999$
State variable | aed_carbon | CAR_pH | \mathbf{pH} | $pH$ value | - | pelagic | 7 - 9 | activated when `simDIC=T`
State variable | Dependent variables | OXY_oxy | \mathbf{O_2} | dissolved oxygen concentration | mmol\: O_2/m^3 | pelagic | 0 - 500 | optional for methane oxidation, via `methane_reactant_variable`
State variable | Dependent variables | SDF_Fsed_dic | \mathbf{F}_{sed}^{dic} | dissolved sediment $CO_2$ flux | mmol\: C/m^2/s | benthic | 0 - 300 | required for sediment zones; internally used as /s
State variable | Dependent variables | SDF_Fsed_ch4 | \mathbf{F}_{sed}^{ch4} | dissolved sediment $CH_4$ flux | mmol\: C/m^2/s | benthic |  | required for sediment zones; internally used as /s
State variable | Dependent variables | SDF_Fsed_ch4_ebb | \mathbf{F}_{sed}^{ch4-ebb} | sediment $CH_4$ bubble release rate | mmol\: C/m^2/s | benthic |  | required for sediment zones; internally used as /s
Diagnostics | diag_level = 0+ | CAR_pco2 | \mathbf{pCO_2} | partial pressure of $CO_2$ in water | atm | pelagic | 0 - 5000
Diagnostics | diag_level = 2+ | CAR_ch4ox | \mathbf{f}_{ox}^{ch4} | methane oxidation rate | mmol\: C/m^3/d | pelagic | 0 - 100
Diagnostics | diag_level = 2+ | CAR_sed_dic | \mathbf{\mathcal{F}}_{sed}^{dic} | $CO_2$ exchange across sediment-water interface | mmol\: C/m^2/d | benthic | 0 - 50
Diagnostics | diag_level = 2+ | CAR_sed_ch4 | \mathbf{\mathcal{F}}_{sed}^{ch4} | $CH_4$ exchange across sediment-water interface | mmol\: C/m^2/d | benthic | 0 - 1
Diagnostics | diag_level = 2+ | CAR_atm_co2_flux | \mathbf{\mathcal{F}}_{atm}^{dic} | $CO_2$ exchange across atm-water interface | mmol\: C/m^2/d | surface | 0 - 100
Diagnostics | diag_level = 2+ | CAR_atm_ch4_flux | \mathbf{\mathcal{F}}_{atm}^{ch4} | $CH_4$ exchange across atm-water interface | mmol\: C/m^2/d | surface | 0 - 1
Diagnostics | diag_level = 2+ | CAR_atm_ch4_ebb_flux | \mathbf{\mathcal{F}}_{atm}^{ch4-bub} | $CH_4$ bubble flux across air-water interface | mmol\: C/m^2/d | surface
Diagnostics | diag_level = 2+ | CAR_sed_ch4_ebb | \mathbf{\mathcal{F}}_{sed}^{ch4-bub} | $CH_4$ bubble flux (ebullition) across sediment-water interface | mmol\: C/m^2/d | benthic
Diagnostics | diag_level = 2+ | CAR_sed_ch4_ebb_3d | \mathbf{\hat{f}}_{sed}^{CH_{4-bubble}} | $CH_4$ bubble flux (ebullition) volume flux | mmol\: C/m^3/d | pelagic
Diagnostics | diag_level = 2+ | CAR_ch4_ebb_df | \mathbf{f}_{dis}^{CH_{4-bubble}} | $CH_4$ bubble dissolution | mmol\: C/m^3/d | pelagic | 0 - 1
Parameter | Initialisation | dic_initial | DIC¦_{t=0} | initial $DIC$ cooncentration | mmol\: C/m^3 | float | 0 - 5000 | can be overwritten by initial condition files
Parameter | Initialisation | pH_initial | pH¦_{t=0} | initial $pH$ values | - | float | 7 - 9 | can be overwritten by initial condition files
Parameter | Initialisation | ch4_initial | CH_4¦_{t=0} | initial $CH_4$ values | mmol\: C/m^3 | float | 0 - 200 | can be overwritten by initial condition files
Parameter | Carbonate buffering | co2_model | \Theta_{co2} | selection of $pCO_2$ model algorithms | - | integer | 0, 1, 2 | 1: CO2SYS; 2: Butler; 0: aed_geochem
Parameter | Carbonate buffering | alk_model | \Theta_{TA} | selection of total alkalinity model algorithms | - | integer | 0,1,2,3,4,5 | empirical relations developed for Queensland Rivers
Parameter | Carbonate buffering | ionic | I | average ionic strength of the water column | meq | float
Parameter | Atmospheric exchange | atm_co2 | pCO_2^a | atmospheric $CO_2$ concentration | atm | float | $350-450\times 10^{-6}$
Parameter | Atmospheric exchange | atm_ch4 | pCH_4^a | atmospheric $CH_4$ concentration | atm | float | $1-2\times 10^{-6}$
Parameter | Atmospheric exchange | co2_piston_model | \Theta_{co2}^{piston} | selection of air-water $CO_2$ flux velocity method | - | integer | 1 - 9 | see options in the [Gas Transfer](#GAS) section
Parameter | Atmospheric exchange | ch4_piston_model | \Theta_{ch4}^{piston} | selection of air-water $CH_4$ flux velocity method | - | integer | 1 - 9 | see options in the [Gas Transfer](#GAS) section
Parameter | Methane oxidation | Rch4ox | R_{ox}^{ch4} | maximum reaction rate of $CH_4$ oxidation @ $20^{\circ}C$ | /d | float | 0 - 1
Parameter | Methane oxidation | Kch4ox | K_{ch4ox}^{O_2} | half-saturation $O_2$ conc. for $CH_4$ oxidation | mmol\: O_2/m^3 | float | 0.1 - 10
Parameter | Methane oxidation | vTch4ox | \theta_{ox}^{ch4} | Arrhenius temperature multiplier for $CH_4$ oxidation | - | float | 1 - 1.1
Parameter | Methane oxidation | methane_reactant_variable | O_2 | state variable to be consumed during $CH_4$ oxidation | - | string | OXY_oxy
Parameter | Sediment exchange | Fsed_dic | F_{sed}^{dic} | sediment $CO_2$ flux @ $20^{\circ}C$ | mmol\: C/m^2/d | float | 0 - 1
Parameter | Sediment exchange | Ksed_dic | K_{sed-dic}^{O_2} | half-saturation oxygen conc. controlling $CO_2$ flux | mmol\: O_2/m^3 | float | 20 - 100
Parameter | Sediment exchange | theta_sed_dic | \theta_{sed}^{dic} | Arrhenius temperature multiplier for sediment $CO_2$ flux | - | float | 1 - 1.1
Parameter | Sediment exchange | Fsed_dic_variable | \mathbf{F}_{sed}^{dic} | variable name to link to for spatially resolved sediment zones | - | string | `SDF_Fsed_dic`
Parameter | Sediment exchange | Fsed_ch4 | F_{sed}^{ch4} | sediment $CH_4$ flux @ $20^{\circ}C$ | mmol\: C/m^2/d | float | 0 - 1
Parameter | Sediment exchange | Ksed_ch4 | K_{sed-ch4}^{O_2} | half-saturation oxygen conc. controlling $CH_4$ flux | mmol\: O_2/m^3 | float | 10 - 50
Parameter | Sediment exchange | theta_sed_ch4 | \theta_{sed}^{ch4} | Arrhenius temperature multiplier for sediment $CH_4$ flux | - | float | 1 - 1.1
Parameter | Sediment exchange | Fsed_ch4_variable | \mathbf{F}_{sed}^{ch4} | variable name to link to for spatially resolved sediment zones | mmol\: C/m^2/d | string | `SDF_Fsed_ch4`
Parameter | Sediment ebullition | ebb_model | \Theta_{ch4}^{ebullition} | option to activate $CH_4$ ebullition | - | integer | 0 , 1 | 0: no ebullition (default); 1: simple release model
Parameter | Sediment ebullition | Fsed_ebb_variable | \mathbf{F}_{sed}^{ch4-ebb} | variable name to link to for spatially resolved sediment zones | - | string | `SDF_Fsed_ch4_ebb`
Parameter | Sediment ebullition | ch4_bub_aLL | \bar{z} | mean water depth | m | float | 1 - 100
Parameter | Sediment ebullition | ch4_bub_cLL | c_{n} | normalising constant | - | float | 0.5 - 0.7 | Lake Kinneret specific value
Parameter | Sediment ebullition | ch4_bub_kLL | \epsilon_{reg} | exponential factor from the depth-ebullition regression relation | - | float | -0.8 - -0.9 | Lake Kinneret specific value
Parameter | Sediment ebullition | ch4_bub_disf1 | k_{dis}^{shallow} | bubble dissolution fraction (surface) | - | float | 0 - 1
Parameter | Sediment ebullition | ch4_bub_disf2 | k_{dis}^{deep} | bubble dissolution fraction (deep) | - | float | 0 - 1
Parameter | Sediment ebullition | ch4_bub_disdp | z_{dis}^{depth} | bubble dissolution fraction depth interface | m | float | 1 - 100

## aed_nitrogen
Table | Group | AED name | Symbol | Description | Unit | Type | Typical Range | Comments
State variable | aed_carbon | CAR_dic | \mathbf{DIC} | dissolved inorganic carbon concentration | mmol\: C/m^3 | pelagic | 0 - 5000 | `simDIC` activated by setting `dic_initial` $\gt -9999$
State variable | aed_carbon | CAR_ch4 | \mathbf{CH_4} | dissolved methane concentration | mmol\: C/m^3 | pelagic | 0 - 200 | `simDIC` activated by setting `ch4_initial` $\gt -9999$
State variable | aed_carbon | CAR_pH | \mathbf{pH} | $pH$ value | - | pelagic | 7 - 9 | activated when `simDIC=T`
State variable | Dependent variables | OXY_oxy | \mathbf{O_2} | dissolved oxygen concentration | mmol\: O_2/m^3 | pelagic | 0 - 500 | optional for methane oxidation, via `methane_reactant_variable`
State variable | Dependent variables | SDF_Fsed_dic | \mathbf{F}_{sed}^{dic} | dissolved sediment $CO_2$ flux | mmol\: C/m^2/s | benthic | 0 - 300 | required for sediment zones; internally used as /s
State variable | Dependent variables | SDF_Fsed_ch4 | \mathbf{F}_{sed}^{ch4} | dissolved sediment $CH_4$ flux | mmol\: C/m^2/s | benthic |  | required for sediment zones; internally used as /s
State variable | Dependent variables | SDF_Fsed_ch4_ebb | \mathbf{F}_{sed}^{ch4-ebb} | sediment $CH_4$ bubble release rate | mmol\: C/m^2/s | benthic |  | required for sediment zones; internally used as /s
Diagnostics | diag_level = 0+ | CAR_pco2 | \mathbf{pCO_2} | partial pressure of $CO_2$ in water | atm | pelagic | 0 - 5000
Diagnostics | diag_level = 2+ | CAR_ch4ox | \mathbf{f}_{ox}^{ch4} | methane oxidation rate | mmol\: C/m^3/d | pelagic | 0 - 100
Diagnostics | diag_level = 2+ | CAR_sed_dic | \mathbf{\mathcal{F}}_{sed}^{dic} | $CO_2$ exchange across sediment-water interface | mmol\: C/m^2/d | benthic | 0 - 50
Diagnostics | diag_level = 2+ | CAR_sed_ch4 | \mathbf{\mathcal{F}}_{sed}^{ch4} | $CH_4$ exchange across sediment-water interface | mmol\: C/m^2/d | benthic | 0 - 1
Diagnostics | diag_level = 2+ | CAR_atm_co2_flux | \mathbf{\mathcal{F}}_{atm}^{dic} | $CO_2$ exchange across atm-water interface | mmol\: C/m^2/d | surface | 0 - 100
Diagnostics | diag_level = 2+ | CAR_atm_ch4_flux | \mathbf{\mathcal{F}}_{atm}^{ch4} | $CH_4$ exchange across atm-water interface | mmol\: C/m^2/d | surface | 0 - 1
Diagnostics | diag_level = 2+ | CAR_atm_ch4_ebb_flux | \mathbf{\mathcal{F}}_{atm}^{ch4-bub} | $CH_4$ bubble flux across air-water interface | mmol\: C/m^2/d | surface
Diagnostics | diag_level = 2+ | CAR_sed_ch4_ebb | \mathbf{\mathcal{F}}_{sed}^{ch4-bub} | $CH_4$ bubble flux (ebullition) across sediment-water interface | mmol\: C/m^2/d | benthic
Diagnostics | diag_level = 2+ | CAR_sed_ch4_ebb_3d | \mathbf{\hat{f}}_{sed}^{CH_{4-bubble}} | $CH_4$ bubble flux (ebullition) volume flux | mmol\: C/m^3/d | pelagic
Diagnostics | diag_level = 2+ | CAR_ch4_ebb_df | \mathbf{f}_{dis}^{CH_{4-bubble}} | $CH_4$ bubble dissolution | mmol\: C/m^3/d | pelagic | 0 - 1
Parameter | Initialisation | dic_initial | DIC¦_{t=0} | initial $DIC$ cooncentration | mmol\: C/m^3 | float | 0 - 5000 | can be overwritten by initial condition files
Parameter | Initialisation | pH_initial | pH¦_{t=0} | initial $pH$ values | - | float | 7 - 9 | can be overwritten by initial condition files
Parameter | Initialisation | ch4_initial | CH_4¦_{t=0} | initial $CH_4$ values | mmol\: C/m^3 | float | 0 - 200 | can be overwritten by initial condition files
Parameter | Carbonate buffering | co2_model | \Theta_{co2} | selection of $pCO_2$ model algorithms | - | integer | 0, 1, 2 | 1: CO2SYS; 2: Butler; 0: aed_geochem
Parameter | Carbonate buffering | alk_model | \Theta_{TA} | selection of total alkalinity model algorithms | - | integer | 0,1,2,3,4,5 | empirical relations developed for Queensland Rivers
Parameter | Carbonate buffering | ionic | I | average ionic strength of the water column | meq | float
Parameter | Atmospheric exchange | atm_co2 | pCO_2^a | atmospheric $CO_2$ concentration | atm | float | $350-450\times 10^{-6}$
Parameter | Atmospheric exchange | atm_ch4 | pCH_4^a | atmospheric $CH_4$ concentration | atm | float | $1-2\times 10^{-6}$
Parameter | Atmospheric exchange | co2_piston_model | \Theta_{co2}^{piston} | selection of air-water $CO_2$ flux velocity method | - | integer | 1 - 9 | see options in the [Gas Transfer](#GAS) section
Parameter | Atmospheric exchange | ch4_piston_model | \Theta_{ch4}^{piston} | selection of air-water $CH_4$ flux velocity method | - | integer | 1 - 9 | see options in the [Gas Transfer](#GAS) section
Parameter | Methane oxidation | Rch4ox | R_{ox}^{ch4} | maximum reaction rate of $CH_4$ oxidation @ $20^{\circ}C$ | /d | float | 0 - 1
Parameter | Methane oxidation | Kch4ox | K_{ch4ox}^{O_2} | half-saturation $O_2$ conc. for $CH_4$ oxidation | mmol\: O_2/m^3 | float | 0.1 - 10
Parameter | Methane oxidation | vTch4ox | \theta_{ox}^{ch4} | Arrhenius temperature multiplier for $CH_4$ oxidation | - | float | 1 - 1.1
Parameter | Methane oxidation | methane_reactant_variable | O_2 | state variable to be consumed during $CH_4$ oxidation | - | string | OXY_oxy
Parameter | Sediment exchange | Fsed_dic | F_{sed}^{dic} | sediment $CO_2$ flux @ $20^{\circ}C$ | mmol\: C/m^2/d | float | 0 - 1
Parameter | Sediment exchange | Ksed_dic | K_{sed-dic}^{O_2} | half-saturation oxygen conc. controlling $CO_2$ flux | mmol\: O_2/m^3 | float | 20 - 100
Parameter | Sediment exchange | theta_sed_dic | \theta_{sed}^{dic} | Arrhenius temperature multiplier for sediment $CO_2$ flux | - | float | 1 - 1.1
Parameter | Sediment exchange | Fsed_dic_variable | \mathbf{F}_{sed}^{dic} | variable name to link to for spatially resolved sediment zones | - | float | `SDF_Fsed_dic`
Parameter | Sediment exchange | Fsed_ch4 | F_{sed}^{ch4} | sediment $CH_4$ flux @ $20^{\circ}C$ | mmol\: C/m^2/d | float | 0 - 1
Parameter | Sediment exchange | Ksed_ch4 | K_{sed-ch4}^{O_2} | half-saturation oxygen conc. controlling $CH_4$ flux | mmol\: O_2/m^3 | float | 10 - 50
Parameter | Sediment exchange | theta_sed_ch4 | \theta_{sed}^{ch4} | Arrhenius temperature multiplier for sediment $CH_4$ flux | - | float | 1 - 1.1
Parameter | Sediment exchange | Fsed_ch4_variable | \mathbf{F}_{sed}^{ch4} | variable name to link to for spatially resolved sediment zones | mmol\: C/m^2/d | float | `SDF_Fsed_ch4`
Parameter | Sediment ebullition | ebb_model | \Theta_{ch4}^{ebullition} | option to activate $CH_4$ ebullition | - | logical | 0 , 1 | 0: no ebullition (default); 1: simple release model
Parameter | Sediment ebullition | Fsed_ebb_variable | \mathbf{F}_{sed}^{ch4-ebb} | variable name to link to for spatially resolved sediment zones | - | float | `SDF_Fsed_ch4_ebb`
Parameter | Sediment ebullition | ch4_bub_aLL | \bar{z} | mean water depth | m | float | 1 - 100
Parameter | Sediment ebullition | ch4_bub_cLL | c_{n} | normalising constant | - | float | 0.5 - 0.7 | Lake Kinneret specific value
Parameter | Sediment ebullition | ch4_bub_kLL | \epsilon_{reg} | exponential factor from the depth-ebullition regression relation | - | float | -0.8 - -0.9 | Lake Kinneret specific value
Parameter | Sediment ebullition | ch4_bub_disf1 | k_{dis}^{shallow} | bubble dissolution fraction (surface) | - | float | 0 - 1
Parameter | Sediment ebullition | ch4_bub_disf2 | k_{dis}^{deep} | bubble dissolution fraction (deep) | - | float | 0 - 1
Parameter | Sediment ebullition | ch4_bub_disdp | z_{dis}^{depth} | bubble dissolution fraction depth interface | m | float | 1 - 100

## aed_phosphorus
Table | Group | AED name | Symbol | Description | Unit | Type | Typical Range | Comments
State variable | aed_phosphorus | PHS_frp | \mathbf{PO_4} | dissolved phosphate concentration | mmol\:P/m^3 | pelagic | 0 - 10 | .
State variable | aed_phosphorus | PHS_frp_ads | \mathbf{PO_4^{ads}} | adsorped phosphate concentration | mmol\:P/m^3 | pelagic | 0 - 10 | activated when `simPO4Adsorption=T`
State variable | Dependent variables | OXY_oxy | \mathbf{O_2} | dissolved oxygen concentration | mmol\: O_2/m^3 | pelagic | 0 - 500 | optional for sediment release, via `phosphorus_reactant_variable`
State variable | Dependent variables | SDF_Fsed_frp | \mathbf{F}_{sed}^{frp} | sediment $PO_4$ flux | mmol \:P/m^2/s | benthic | 0 - 10 | spatial sediment flux set via `Fsed_frp_variable`; read and output as /day, but internally used as /s
State variable | Dependent variables | NCS_ssX (or TSS) | \mathbf{SS} | suspended particulate matter concentration (linked variable or externally provided) | g/m^3 | pelagic | 0 - 200 | required for sorption, set `po4sorption_target_variable`
State variable | Dependent variables | NCS_ss1_vvel | \mathbf{V_{ss1}} | sedimentation velocity of particulate matter | m/s | pelagic | -0.001 - 0.0001 | automatically linked when `w_po4ads = -999.9` .
State variable | Dependent variables | CAR_pH | pH | pH of water | - | pelagic | 2 - 12 | optional for sorption, via `pH_variable`
Diagnostics | diag_level = 0+ | PHS_atm_dip_flux | \mathbf{\mathcal{F}}_{atm}^{dip} | $DIP$ ($PO_4 + PO_4^{ads}$) atmospheric deposition flux | mmol\: P/m^2/d | surface | 0 - 50 | activated when `simWetDeposition=T` or `simDryDeposition=T`
Diagnostics | diag_level = 2+ | PHS_sed_frp | \mathbf{\mathcal{F}}_{sed}^{frp} | $PO_4$ exchange across sediment-water interface | mmol\: P/m^2/d | benthic | 0 - 50 | .
Parameter | Initialisation | frp_initial | PO_4¦_{t=0} | initial $PO_4$ concentration | mmol\: P/m^3 | float | 0 - 100 | can be overwritten by initial condition files
Parameter | Initialisation | frp_min | PO_4\rfloor_{min} | minimum $PO_4$ concentration | mmol\: P/m^3 | float | 0 | optional limitier
Parameter | Initialisation | frp_max | PO_4\rceil^{max} | maximum $PO_4$ concentration | mmol\: P/m^3 | float | 100 | optional limitier
Parameter | Sediment exchange | Fsed_frp | F_{sed}^{frp} | sediment $PO_4$ flux at $20^{\circ}C$ | mmol\: P/m^2/d | float | -30 - 30 | .
Parameter | Sediment exchange | Ksed_frp | K_{frp}^{oxy} | half-saturation oxygen conc. controlling $O_2$ flux | mmol\: O_2/m^3 | float | 20 - 100 | .
Parameter | Sediment exchange | theta_sed_frp | \theta_{sed}^{frp} | Arrhenius temperature multiplier for sediment $O_2$ flux | - | float | 1.0 - 1.2 | .
Parameter | Sediment exchange | phosphorus_reactant_variable | O_2 | state variable used to control $PO_4$ sediment release | - | string | `OXY_oxy` | optional link for oxygen control on sediment $PO_4$ release
Parameter | Sediment exchange | Fsed_frp_variable |  | variable name to link to for spatially resolved sediment zones | - | string | `SDF_Fsed_frp` | optional link to enable spatially resolved fluxes
Parameter | Sorption | simPO4Adsorption | \Theta_{frp}^{sorption} | option to allow include absorption | - | boolean | T or F | .
Parameter | Sorption | ads_use_external_tss |  | option to use externally simulated $TSS$ concentration as sorbent | - | boolean | T or F | if an external TSS variable is linked, this can be used for sorption
Parameter | Sorption | po4sorption_target_variable |  | variable name to link to for $PO_4$ sorbent | - | string | `NCS_ss1` or `GEO_FeOH3` | select variable of choice
Parameter | Sorption | PO4AdsorptionModel | \Theta_{frp}^{sorption} | selection of $PO_4$ sorption method | - | integer | 1 , 2 | 1: Ji (2008); 2: Chao et al. (2010)
Parameter | Sorption | Kpo4p | K_{p}^{po4} | sorption partitioning coefficient | m^3/g | float | 0.01 - 0.1 | .
Parameter | Sorption | Kadsratio | K | ratio of adsorption and desorp-tion rate coefficients (for $\Theta_{frp}^{sorption}=2$) | l/mg | float | 0.7 | see Chao et al. (2010)
Parameter | Sorption | Qmax | Q_{max} | maximum adsorption capacity (for $\Theta_{frp}^{sorption}=2$) | mg\:/mg\:SS | float | 0.004 - 0.006 | see Chao et al. (2010)
Parameter | Sorption | w_po4ads | \omega_{po4-ads} | sedimentation velocity of $PO_4^{ads}$ | m/d | float | -0.01 | .
Parameter | Sorption | ads_use_pH |  | option to include pH control on sorption coefficient | - | boolean | T or F | function based on pH sorption control on Fe minerals
Parameter | Sorption | pH_variable | pH | variable name to link to for pH to influence sorption | - | string | `CAR_pH` | .
Parameter | Atmospheric exchange | simDryDeposition | \Theta_{frp-ads}^{drydep} | option to include dry (particulate) deposition of P | - | boolean | T or F | .
Parameter | Atmospheric exchange | atm_pip_dd | F_{pip}^{atm} | $PO_4^{ads}$ deposition rate | mmol\: P/m^2/d | float | 0 - 10 | .
Parameter | Atmospheric exchange | simWetDeposition | \Theta_{frp}^{wetdep} | option to include wet deposition of P through rainfall | m | boolean | T or F | .
Parameter | Atmospheric exchange | atm_frp_conc | PO_4^{atm} | $PO_4$ concentration in rainfall | mmol\: P/m^3 | float | 0 - 2 | .

## aed_silica
Table | Group | AED name | Symbol | Description | Unit | Type | Typical Range | Comments
State variable | aed_silica | SIL_rsi | \mathbf{RSi} | dissolved reactive silica concentration | mmol\:Si/m^3 | pelagic | 0 - 500 | .
State variable | Dependent variables | SDF_Fsed_rsi | \mathbf{F}_{sed}^{rsi} | reference sediment $RSi$ flux | mmol \:Si/m^2/s | benthic | -300 - 300 | read and output as /day, but internally used as /s
Diagnostics | diag_level = 2+ | SIL_sed_rsi | \mathbf{\mathcal{F}}_{sed}^{rsi} | $RSi$ exchange across sediment-water interface | mmol\: Si/m^2/d | benthic | 0 - 50 | .
Parameter | Initialisation | rsi_initial | RSi¦_{t=0} | initial $RSi$ concentration | mmol\: Si/m^3 | float | 0 - 5000 | can be overwritten by initial condition files
Parameter | Initialisation | rsi_min | RSi\rfloor_{min} | minimum $RSi$ concentration | mmol\: Si/m^3 | float | 0 | optional limitier
Parameter | Initialisation | rsi_max | RSi\rceil^{max} | maximum $RSi$ concentration | mmol\: Si/m^3 | float | 600 | optional limitier
Parameter | Sediment exchange | Fsed_rsi | F_{sed}^{rsi} | reference sediment $RSi$ flux at $20^{\circ}C$ | mmol\: Si/m^2/d | float | -300 - 300 | .
Parameter | Sediment exchange | Ksed_rsi | K_{sed}^{rsi} | half-saturation oxygen conc. controlling $Si$ flux | mmol\: Si/m^3 | float | 20 - 100 | .
Parameter | Sediment exchange | theta_sed_rsi | \theta_{sed}^{rsi} | Arrhenius temperature multiplier for sediment $Si$ flux | - | float | 1.0 - 1.2 | .
Parameter | Sediment exchange | Fsed_rsi_variable |  | variable name to link to for spatially resolved sediment zones | - | string | `SDF_Fsed_rsi` | optional link to enable spatially resolved fluxes
Parameter | Sediment exchange | silica_reactant_variable | O_2 | state variable used to control $Si$ sediment release | - | string | `OXY_oxy` | optional link for oxygen control on sediment $Si$ release

## aed_organic_matter
Table | Group | AED name | Symbol | Description | Unit | Type | Typical Range | Comments
State variable | aed_organic_matter | OGM_doc | \mathbf{DOC} | dissolved organic carbon concentration | mmol\: C/m^3 | pelagic | 0 - 5000
State variable | aed_organic_matter | OGM_poc | \mathbf{POC} | particulate organic carbon concentration | mmol\: C/m^3 | pelagic
State variable | aed_organic_matter | OGM_don | \mathbf{DON} | dissolved organic nitrogen concentration | mmol\: N/m^3 | pelagic
State variable | aed_organic_matter | OGM_pon | \mathbf{PON} | particulate organic nitrogen concentration | mmol\: N/m^3 | pelagic
State variable | aed_organic_matter | OGM_dop | \mathbf{DOP} | dissolved organic phosphorus concentration | mmol\: P/m^3 | pelagic
State variable | aed_organic_matter | OGM_pop | \mathbf{POP} | particulate organic phosphorus concentration | mmol\: P/m^3 | pelagic
State variable | aed_organic_matter | OGM_docr | \mathbf{DOC_R} | dissolved organic carbon (refractory) concentration | mmol\: C/m^3 | pelagic |  | `DOC_R` activated by setting `simRpools=T`
State variable | aed_organic_matter | OGM_donr | \mathbf{DON_R} | dissolved organic nitrogen (refractory) concentration | mmol\: N/m^3 | pelagic | 0 - 200 | `DON_R` activated by setting `simRpools=T`
State variable | aed_organic_matter | OGM_dopr | \mathbf{DOP_R} | dissolved organic phosphorus (refractory) concentration | mmol\: P/m^3 | pelagic | 7 - 9 | `DOP_R` activated by setting `simRpools=T`
State variable | aed_organic_matter | OGM_cpom | \mathbf{CPOM} | coarse particulate organic matter | mmol\: C/m^3 | pelagic | 0 - 500 | `CPOM` activated by setting `simRpools=T`
State variable | Dependent variables | CAR_dic | \mathbf{DIC} | dissolved inorganic carbon concentration | mmol\: C/m^3 | pelagic |  | optionally linked
State variable | Dependent variables | NIT_amm | \mathbf{NH_4} | dissolved ammonium concentration | mmol\: N/m^3 | pelagic |  | optionally linked
State variable | Dependent variables | PHS_frp | \mathbf{PO_4} | dissolved phosphate concentration | mmol\: P/m^3 | pelagic |  | optionally linked
State variable | Dependent variables | OXY_oxy | \mathbf{O_2} | dissolved oxygen concentration | mmol\: O_2/m^3 | pelagic | 0 - 500 | optional for sediment and mineralisation reactions, via `dom_miner_oxy_reactant_var`
State variable | Dependent variables | NIT_nit | \mathbf{NO_3} | dissolved nitrate concentration | mmol\: N/m^3 | pelagic |  | optional for advanced mineralisation reactions, via `dom_miner_nit_reactant_var`
State variable | Dependent variables | NIT_no2 | \mathbf{NO_2} | dissolved nitrite concentration | mmol\: N/m^3 | pelagic |  | optional for advanced mineralisation reactions, via `dom_miner_no2_reactant_var`
State variable | Dependent variables | NIT_n2o | \mathbf{N_2O} | dissolved nitrous oxide concentration | mmol\: N/m^3 | pelagic |  | optional for advanced mineralisation reactions, via `dom_miner_n2o_reactant_var`
State variable | Dependent variables | GEO_fe3 | \mathbf{FeIII} | dissolved ferrous iron concentration | mmol\: Fe/m^3 | pelagic |  | optional for advanced mineralisation reactions, via `dom_miner_fe3_reactant_var`
State variable | Dependent variables | GEO_so4 | \mathbf{SO_4} | dissolved sulfate concentration | mmol\: S/m^3 | pelagic |  | optional for advanced mineralisation reactions, via `dom_miner_so4_reactant_var`
State variable | Dependent variables | CAR_ch4 | \mathbf{CH_4} | dissolved methane concentration | mmol\: C/m^3 | pelagic |  | optional for advanced mineralisation reactions, via `dom_miner_ch4_reactant_var`
State variable | Dependent variables | SDF_Fsed_doc | \mathbf{F}_{sed}^{doc} | dissolved sediment $DOC$ flux | mmol\: C/m^2/s | benthic | 0 - 300 | required for sediment zones; internally used as /s
State variable | Dependent variables | SDF_Fsed_don | \mathbf{F}_{sed}^{don} | dissolved sediment $DON$ flux | mmol\: C/m^2/s | benthic | 0 - 300 | required for sediment zones; internally used as /s
State variable | Dependent variables | SDF_Fsed_dop | \mathbf{F}_{sed}^{dop} | dissolved sediment $DOP$ flux | mmol\: C/m^2/s | benthic | 0 - 300 | required for sediment zones; internally used as /s
State variable | Dependent variables | NCS_resus |  | sediment resuspension rate | g/m^2/s | benthic | 0 - 10 | required for POM resuspension, set via `resus_link`
Diagnostics | diag_level = 0+ | OGM_CDOM | \mathbf{CDOM} | chromophoric dissolved organic matter | /m | pelagic
Diagnostics | diag_level = 0+ | OGM_BOD5 | \mathbf{BOD5} | biochemical oxygen demand estimate | mg\:O_2/L | pelagic
Diagnostics | diag_level = 1+ | OGM_sed_toc |  | sediment total organic carbon | mmol\: C/m^2 | sediment
Diagnostics | diag_level = 1+ | OGM_sed_ton |  | sediment total organic nitrogen | mmol\: N/m^2 | sediment
Diagnostics | diag_level = 1+ | OGM_sed_top |  | sediment total organic phosphorus | mmol\: P/m^2 | sediment
Diagnostics | diag_level = 2+ | OGM_poc_hydrol | \mathbf{f}_{hydrl}^{POC} | computed $POC$ hydrolysis/breakdown rate | mmol\: C/m^3/d | pelagic
Diagnostics | diag_level = 2+ | OGM_pon_hydrol | \mathbf{f}_{hydrl}^{PON} | computed $PON$ hydrolysis/breakdown rate | mmol\: N/m^3/d | pelagic
Diagnostics | diag_level = 2+ | OGM_pop_hydrol | \mathbf{f}_{hydrl}^{POP} | computed $POP$ hydrolysis/breakdown rate | mmol\: P/m^3/d | pelagic
Diagnostics | diag_level = 2+ | OGM_doc_miner | \mathbf{f}_{miner}^{DOC} | computed $DOC$ mineralisation rate | mmol\: C/m^3/d | pelagic
Diagnostics | diag_level = 2+ | OGM_don_miner | \mathbf{f}_{miner}^{DON} | computed $DON$ mineralisation rate | mmol\: N/m^3/d | pelagic
Diagnostics | diag_level = 2+ | OGM_dop_miner | \mathbf{f}_{miner}^{DOP} | computed $DOP$ mineralisation rate | mmol\: P/m^3/d | pelagic
Diagnostics | diag_level = 2+ | OGM_docr_miner | \mathbf{f}_{miner}^{DOC_R} | computed $DOC_R$ mineralisation rate | mmol\: C/m^3/d | pelagic
Diagnostics | diag_level = 2+ | OGM_donr_miner | \mathbf{f}_{miner}^{DON_R} | computed $DON_R$ mineralisation rate | mmol\: N/m^3/d | pelagic
Diagnostics | diag_level = 2+ | OGM_dopr_miner | \mathbf{f}_{miner}^{DOP_R} | computed $DOP_R$ mineralisation rate | mmol\: P/m^3/d | pelagic
Diagnostics | diag_level = 2+ | OGM_anaerobic | \mathbf{f}_{anaerobic}^{doc} | rate of $DOC$ anaerobic mineralisation | mmol\: C/m^3/d | pelagic
Diagnostics | diag_level = 2+ | OGM_denit | \mathbf{f}_{denit}^{no3} | computed mineralisation rate due to denitrification | mmol\: C/m^3/d | pelagic
Diagnostics | diag_level = 2+ | OGM_photolysis | \mathbf{f}_{photo}^{doc} | computed mineralisation rate due to photolysis | mmol\: C/m^3/d | pelagic |  | requires `simPhotolysis=T`
Diagnostics | diag_level = 2+ | OGM_pom_vvel | \mathbf{\omega}_{pom} | $POM$ settling velocity | m/d | pelagic
Diagnostics | diag_level = 2+ | OGM_cpom_vvel | \mathbf{\omega}_{cpom} | $CPOM$ settling velocity | m/d | pelagic
Diagnostics | diag_level = 2+ | OGM_Psed_poc | \mathbf{\mathcal{F}}_{set}^{poc} | $POC$ sedimentation areal flux | mmol\: C/m^2/s | pelagic
Diagnostics | diag_level = 2+ | OGM_Psed_pon | \mathbf{\mathcal{F}}_{set}^{pon} | $PON$ sedimentation areal flux | mmol\: C/m^2/s | pelagic
Diagnostics | diag_level = 2+ | OGM_Psed_pop | \mathbf{\mathcal{F}}_{set}^{pop} | $POP$ sedimentation areal flux | mmol\: C/m^2/s | pelagic
Diagnostics | diag_level = 2+ | OGM_Psed_cpom | \mathbf{\mathcal{F}}_{set}^{cpom} | $CPOM$ sedimentation areal flux | mmol\: C/m^2/s | pelagic
Diagnostics | diag_level = 2+ | OGM_swi_poc | \mathbf{\mathcal{F}}_{resus}^{doc} | $POC$ resuspension flux | mmol\: C/m^2/d | benthic
Diagnostics | diag_level = 2+ | OGM_swi_doc | \mathbf{\mathcal{F}}_{dsf}^{doc} | $DOC$ exchange across sediment-water interface | mmol\: C/m^2/d | benthic
Diagnostics | diag_level = 2+ | OGM_swi_pon | \mathbf{\hat{f}}_{resus}^{pon} | $PON$ resuspension flux | mmol\: C/m^2/d | benthic
Diagnostics | diag_level = 2+ | OGM_swi_don | \mathbf{\mathcal{F}}_{dsf}^{don} | $DON$ exchange across sediment-water interface | mmol\: N/m^2/d | benthic
Diagnostics | diag_level = 2+ | OGM_swi_pop | \mathbf{\hat{f}}_{resus}^{pon} | $POP$ resuspension flux | mmol\: C/m^2/d | benthic
Diagnostics | diag_level = 2+ | OGM_swi_dop | \mathbf{\mathcal{F}}_{dsf}^{dop} | $DOP$ exchange across sediment-water interface | mmol\: P/m^2/d | benthic
Parameter | Initialisation | poc_initial | POC¦_{t=0} | initial $POC$ concentration | mmol\: C/m^3 | float | 0-1000 | can be overwritten by initial condition files
Parameter | Initialisation | doc_initial | DOC¦_{t=0} | initial $DOC$ concentration | mmol\: C/m^3 | float | 0-1000 | can be overwritten by initial condition files
Parameter | Initialisation | pon_initial | PON¦_{t=0} | initial $PON$ concentration | mmol\: N/m^3 | float | 0-100 | can be overwritten by initial condition files
Parameter | Initialisation | don_initial | DON¦_{t=0} | initial $DON$ concentration | mmol\: N/m^3 | float | 0-100 | can be overwritten by initial condition files
Parameter | Initialisation | pop_initial | POP¦_{t=0} | initial $POP$ concentration | mmol\: P/m^3 | float | 0-10 | can be overwritten by initial condition files
Parameter | Initialisation | dop_initial | DOP¦_{t=0} | initial $DOP$ concentration | mmol\: P/m^3 | float | 0-10 | can be overwritten by initial condition files
Parameter | Initialisation | cpom_initial | CPOM¦_{t=0} | initial $CPOM$ concentration | mmol\: C/m^3 | float | 0-1000 | can be overwritten by initial condition files
Parameter | Breakdown and mineralisation | Rpoc_hydrol | R_{hydrl}^{POC} | reference $POC$ hydrolysis/breakdown rate @ $20^{\circ}C$ | /d | float
Parameter | Breakdown and mineralisation | Rpon_hydrol | R_{hydrl}^{PON} | reference $PON$ hydrolysis/breakdown rate @ $20^{\circ}C$ | /d | float
Parameter | Breakdown and mineralisation | Rpop_hydrol | R_{hydrl}^{POP} | reference $POP$ hydrolysis/breakdown rate @ $20^{\circ}C$ | /d | float
Parameter | Breakdown and mineralisation | theta_hydrol | \theta_{hydrl} | Arrhenius temperature scaling coefficient for $POC$ hydrolysis | - | float | 1 - 1.2
Parameter | Breakdown and mineralisation | Kpom_hydrol | K_{hydrl}^{oxy} | half-saturation $O_2$ conc. for $POM$ hydrolysis | mmol\: O_2/m^3 | float
Parameter | Breakdown and mineralisation | Rdom_minerl | R_{minerl}^{DOM} | reference $DOM$ mineralisation rate @ $20^{\circ}C$ | /d | float
Parameter | Breakdown and mineralisation | theta_minerl | \theta_{minerl} | Arrhenius temperature scaling coefficient for $DOM$ mineralisation | - | float
Parameter | Breakdown and mineralisation | Kdom_minerl | K_{minerl}^{oxy} | half-saturation $O_2$ conc. for $DOM$ mineralisation | mmol\: O_2/m^3 | float
Parameter | Breakdown and mineralisation | simDenitrification | \Theta_{nit}^{denit} | option to select denitrification sub-model | - | integer | 0 , 1
Parameter | Breakdown and mineralisation | f_an | f_{an} | mineralisation scaling fraction under anaerobic conditions | - | float | 0 - 1
Parameter | Breakdown and mineralisation | K_nit | K_{denit}^{nit} | half-saturation $NO_3$ conc. for denitrification | mmol\: N/m^3 | float
Parameter | Breakdown and mineralisation | dom_miner_oxy_reactant_var | O_2 | state variable used to control aerobic mineralisation | - | string | `OXY_oxy` | optional link for oxygen consumption during mineralisation
Parameter | Breakdown and mineralisation | dom_miner_nit_reactant_var | NO_3 | state variable used to control nitrate reduction | - | string | `NIT_nit` | optional link for nitrate consumption during mineralisation
Parameter | Breakdown and mineralisation | dom_miner_no2_reactant_var | NO_2 | state variable used to control nitrite reduction | - | string | `NIT_no2` | optional link for nitrite consumption during mineralisation
Parameter | Breakdown and mineralisation | dom_miner_n2o_reactant_var | N_2O | state variable used to control n2o reduction | - | string | `NIT_n2o` | optional link for nitrous oxide consumption during mineralisation
Parameter | Breakdown and mineralisation | dom_miner_fe3_reactant_var | FeIII | state variable used to control iron reduction | - | string | `GEO_feiii` | optional link for ferrous iron consumption during mineralisation
Parameter | Breakdown and mineralisation | dom_miner_so4_reactant_var | SO_4 | state variable used to control sulfate reduction | - | string | `GEO_so4` | optional link for sulfate consumption during mineralisation
Parameter | Breakdown and mineralisation | dom_miner_ch4_reactant_var | CH_4 | state variable to receive methane | - | string | `CAR_ch4` | optional link for methane production
Parameter | Breakdown and mineralisation | doc_miner_product_variable | DIC | state variable to receive $DIC$ | - | string | `CAR_dic` | optional link for dic production
Parameter | Breakdown and mineralisation | don_miner_product_variable | NH_4 | state variable to receive $NH_4$ | - | string | `NIT_amm` | optional link for ammonium production
Parameter | Breakdown and mineralisation | dop_miner_product_variable | PO_4 | state variable to receive $PO_4$ | - | string | `PHS_frp` | optional link for phosphate production
Parameter | Refractory organic matter | simRPools | \Theta_{om}^{refrac} | option to include refractory $OM$ pools, incl. $DOM_R$ and $CPOM$ | - | boolean | T or F
Parameter | Refractory organic matter | Rdomr_minerl | R_{minerl}^{DOM_R} | reference $DOM_R$ mineralisation rate @ $20^{\circ}C$ | /d | float
Parameter | Refractory organic matter | Rcpom_bdown | R_{bdown}^{CPOM} | reference $CPOM$ hydrolysis/breakdown rate @ $20^{\circ}C$ | /d | float
Parameter | Refractory organic matter | X_cpom_n | \chi_{C:N}^{cpom} | $CPOM$ nitrogen stoichiometry | mmol\:N/mmol\:C | float
Parameter | Refractory organic matter | X_cpom_p | \chi_{C:P}^{cpom} | $CPOM$ phosphorus stoichiometry | mmol\:P/mmol\:C | float
Parameter | Light related parameters | KeDOM | K_e^{DOM} | specific light attenuation coefficient for $DOM$ | /m/(mmol\:C/m^3) | float
Parameter | Light related parameters | KePOM | K_e^{POM} | specific light attenuation coefficient for $POM$ | /m/(mmol\:C/m^3) | float | 0 - 1
Parameter | Light related parameters | KeDOMR | K_e^{DOM_R} | specific light attenuation coefficient for $DOM_R$ | /m/(mmol\:C/m^3) | float | 0.1 - 10
Parameter | Light related parameters | KeCPOM | K_e^{CPOM} | specific light attenuation coefficient for $CPOM$ | /m/(mmol\:C/m^3) | float | 1 - 1.1
Parameter | Light related parameters | simPhotolysis | \Theta_{om}^{photo} | option to include photo-mineralisation of $DOM_R$ | - | boolean | T or F
Parameter | Light related parameters | photo_c | c_{photo} | photolysis constant |  | float | 7.5
Parameter | Particle settling parameters | settling | \Theta_{set}^{pom} | option to set the method of settling for $POM$ and $CPOM$ | - | integer | 0, 1, 2, 3
Parameter | Particle settling parameters | w_pom | \omega_{pom} | sedimentation velocity of $POM$ detrital particles | m/d | float |  | used if $\Theta_{set}^{pom}$ is 1 or 2
Parameter | Particle settling parameters | d_pom | d_{pom} | diameter of $POM$ detrital particles | m | float |  | used if $\Theta_{set}^{pom}$ is 3
Parameter | Particle settling parameters | rho_pom | \rho_{pom} | density of $POM$ detrital particles | kg/m^3 | float |  | used if $\Theta_{set}^{pom}$ is 3
Parameter | Particle settling parameters | w_cpom | \omega_{cpom} | sedimentation velocity of $CPOM$ particles | m/d | float |  | used if $\Theta_{set}^{pom}$ is 1 or 2
Parameter | Particle settling parameters | d_cpom | d_{cpom} | diameter of $CPOM$ detrital particles | m | float |  | used if $\Theta_{set}^{pom}$ is 3
Parameter | Particle settling parameters | rho_cpom | \rho_{cpom} | density of $CPOM$ detrital particles | kg/m^3 | float |  | used if $\Theta_{set}^{pom}$ is 3
Parameter | Resuspension | resuspension | \Theta_{resus}^{pom} | option to set the method of resuspension for $POM$ and $CPOM$ | - | integer | 0 , 1
Parameter | Resuspension | resus_link | - | diagnostic variable to link to for resuspension rate | - | string | `NCS_resus`
Parameter | Resuspension | sedimentOMfrac | c_{om} | fraction by weight of surficial sediment organic matter | g\:OM/g\:sediment | float
Parameter | Resuspension | Xsc | \chi_{OM:C}^{sed} | stoichiometry of sedment particulate carbon | mmol\:C/g\:OM | float
Parameter | Resuspension | Xsn | \chi_{OM:N}^{sed} | stoichiometry of sedment particulate nitrogen | mmol\:N/g\:OM | float
Parameter | Resuspension | Xsp | \chi_{OM:P}^{sed} | stoichiometry of sedment particulate phosphorus | mmol\:P/g\:OM | float
Parameter | Sediment exchange | Fsed_doc | F_{sed}^{doc} | reference sediment $DOC$ flux at $20^{\circ}C$ | mmol\: C/m^2/d | float | 0 - 1
Parameter | Sediment exchange | Fsed_don | F_{sed}^{don} | reference sediment $DON$ flux at $20^{\circ}C$ | mmol\: N/m^2/d | float
Parameter | Sediment exchange | Fsed_dop | F_{sed}^{dop} | reference sediment $DON$ flux at $20^{\circ}C$ | mmol\: P/m^2/d | float
Parameter | Sediment exchange | Ksed_dom | K_{sed-dom}^{oxy} | half-saturation oxygen conc. controlling $DOM$ sediment flux | mmol\: O_2/m^3 | float | 20 - 100
Parameter | Sediment exchange | theta_sed_dom | \theta_{sed}^{dom} | Arrhenius temperature multiplier for sediment $DOM$ flux | - | float | 1 - 1.1
Parameter | Sediment exchange | Fsed_doc_variable | \mathbf{F}_{sed}^{doc} | variable name to link to for spatially resolved sediment zones | mmol\: C/m^2/d | string | `SDF_Fsed_doc`
Parameter | Sediment exchange | Fsed_don_variable | \mathbf{F}_{sed}^{don} | variable name to link to for spatially resolved sediment zones | mmol\: N/m^2/d | string | `SDF_Fsed_don`
Parameter | Sediment exchange | Fsed_dop_variable | \mathbf{F}_{sed}^{dop} | variable name to link to for spatially resolved sediment zones | mmol\: P/m^2/d | string | `SDF_Fsed_dop`

## aed_phytoplankton
Table | Group | AED name | Symbol | Description | Unit | Type | Typical Range | Comments
State variable | aed_phytoplankton | PHY_{group} | \mathbf{PHY} | phytoplanton `group` water column concentration | mmol\: C/m^3 | pelagic | 0-1000 | select `group` using index from `aed_phyto_pars` database
State variable | aed_phytoplankton | PHY_{group}_IN | \mathbf{PHY_N} | internal nitrogen concentration of phytoplakton `group` | mmol\: N/m^3 | pelagic | 0 - 200 | activated when `simINDynamics` $\gt 1$
State variable | aed_phytoplankton | PHY_{group}_IP | \mathbf{PHY_P} | internal phosphorus concentration of phytoplakton `group` | mmol\: P/m^3 | pelagic | 0-20 | activated when `simIPDynamics` $\gt 1$
State variable | aed_phytoplankton | PHY_{group}_rho | \mathbf{PHY_{\rho}} | phytoplankton group mean cell density | kg\: C/m^3 | pelagic | 900-1200 | activated for a group when `settling=3`
State variable | aed_phytoplankton | PHY_mpb | \mathbf{MPB} | coarse particulate organic matter | mmol\: C/m^2 | benthic | 0-5000 | activated when `do_mpb` $\gt 0$
State variable | Dependent variables | CAR_dic | \mathbf{DIC} | dissolved inorganic carbon concentration | mmol\: C/m^3 | pelagic |  | optionally linked
State variable | Dependent variables | NIT_amm | \mathbf{NH_4} | dissolved ammonium concentration | mmol\: N/m^3 | pelagic |  | optionally linked
State variable | Dependent variables | PHS_frp | \mathbf{PO_4} | dissolved phosphate concentration | mmol\: P/m^3 | pelagic |  | optionally linked
State variable | Dependent variables | OXY_oxy | \mathbf{O_2} | dissolved oxygen concentration | mmol\: O_2/m^3 | pelagic | 0 - 500 | optionally linked
State variable | Dependent variables | NIT_nit | \mathbf{NO_3} | dissolved nitrate concentration | mmol\: N/m^3 | pelagic |  | optionally linked
State variable | Dependent variables | OGM_doc | \mathbf{DOC} | dissolved organic carbon concentration | mmol\: C/m^3 | pelagic | 0 - 5000 | optionally linked
State variable | Dependent variables | OGM_poc | \mathbf{POC} | particulate organic carbon concentration | mmol\: C/m^3 | pelagic |  | optionally linked
State variable | Dependent variables | OGM_don | \mathbf{DON} | dissolved organic nitrogen concentration | mmol\: N/m^3 | pelagic |  | optionally linked
State variable | Dependent variables | OGM_pon | \mathbf{PON} | particulate organic nitrogen concentration | mmol\: N/m^3 | pelagic |  | optionally linked
State variable | Dependent variables | OGM_dop | \mathbf{DOP} | dissolved organic phosphorus concentration | mmol\: P/m^3 | pelagic |  | optionally linked
State variable | Dependent variables | OGM_pop | \mathbf{POP} | particulate organic phosphorus concentration | mmol\: P/m^3 | pelagic |  | optionally linked
State variable | Dependent variables | SIL_rsi | \mathbf{RSi} | reactive silica concentration | mmol\: Si/m^3 | pelagic |  | optionally linked
State variable | Dependent variables | NCS_resus | \mathbf{\mathcal{F}}_{resus} | sediment resuspension rate | g/m^2/s | benthic | 0 - 10 | required for PHY resuspension, set via `resus_link`
Diagnostics | diag_level = 0+ | PHY_set | \mathbf{f_{set}^{\mathbb{PHY}}} | phytoplankton community sedimentation flux | mmol\: C/m^3/d | pelagic
Diagnostics | diag_level = 0+ | PHY_res | \mathbf{\hat{f}_{res}^{\mathbb{PHY}}} | phytoplankton community resuspension flux | mmol\: C/m^2/d | pelagic
Diagnostics | diag_level = 0+ | PHY_gpp | \mathbf{f_{gpp}^{\mathbb{PHY}}} | gross phytoplankton community primary production rate | mmol\: C/m^3/d | pelagic
Diagnostics | diag_level = 0+ | PHY_ncp | \mathbf{f_{gpp}^{\mathbb{PHY}}} - \mathbf{f_{rsp}^{\mathbb{PHY}}} | net phytoplankton community production | mmol\: C/m^3/d | pelagic
Diagnostics | diag_level = 1+ | PHY_upt_no3 | \mathbf{f_{upt_{NO3}}^{\mathbb{PHY}}} | phytoplankton community $NO_3$ uptake rate | mmol\: N/m^3/d | pelagic
Diagnostics | diag_level = 1+ | PHY_upt_nh4 | \mathbf{f_{upt_{NH4}}^{\mathbb{PHY}}} | phytoplankton community $NH_4$ uptake rate | mmol\: N/m^3/d | pelagic
Diagnostics | diag_level = 1+ | PHY_upt_n2 | \mathbf{f_{upt_{N2}}^{\mathbb{PHY}}} | phytoplankton community $N_2$ uptake rate | mmol\: N/m^3/d | pelagic
Diagnostics | diag_level = 1+ | PHY_upt_po4 | \mathbf{f_{upt_{PO4}}^{\mathbb{PHY}}} | phytoplankton community $PO_4$ uptake rate | mmol\: P/m^3/d | pelagic
Diagnostics | diag_level = 1+ | PHY_upt_dic | \mathbf{f_{upt_{DIC}}^{\mathbb{PHY}}} | phytoplankton community $CO_2$ uptake rate | mmol\: C/m^3/d | pelagic
Diagnostics | diag_level = 1+ | PHY_tchla | \mathbf{\mathbb{TCHLA}} | total chlorophyll-a concentration | \mu g \, /L | pelagic
Diagnostics | diag_level = 1+ | PHY_in | \mathbf{\mathbb{IN}} | total phytoplankton nitrogen concentration | mmol\: N/m^3 | pelagic
Diagnostics | diag_level = 1+ | PHY_ip | \mathbf{\mathbb{IP}} | total phytoplankton phosphorus concentration | mmol\: P/m^3 | pelagic
Diagnostics | diag_level = 1+ | PHY_mpb_ben | \mathbf{MPB} | microphytobenthos concentration | mmol\: C/m^2 | benthic | 0 - 10000 | activated when `do_mpb >0`
Diagnostics | diag_level = 1+ | PHY_mpb_gpp | \hat{f}_{gpp}^{MPB} | benthic phytoplankton primary production | mmol\: C/m^2/d | benthic |  | activated when `do_mpb >0`
Diagnostics | diag_level = 1+ | PHY_mpb_rsp | \hat{f}_{rsp}^{MPB} | benthic phytoplankton net production | mmol\: C/m^2/d | benthic |  | activated when `do_mpb >0`
Diagnostics | diag_level = 1+ | PHY_mpb_swi | \hat{f}_{swi}^{MPB} | microphytobenthos vertical exchange | mmol\: C/m^2/d | benthic |  | activated when `do_mpb >0`
Diagnostics | diag_level = 10+ | PHY_{name}_NtoP | \mathbf{\chi_{N:P}^{PHY}} | phytoplankton internal N:P ratio for the $a^{th}$ group, `name` | - | pelagic
Diagnostics | diag_level = 10+ | PHY_{name}_vvel | \mathbf{\omega_{p}^{PHY_a}} | phytoplankton sedimentation velocity for the $a^{th}$ group, `name` | m/d | pelagic
Diagnostics | diag_level = 10+ | PHY_{name}_gpp_c | \mathbf{f_{gpp}^{PHY_a}} | phytoplankton gross primary production for the $a^{th}$ group, `name` | mmol\: C/m^3/d | pelagic
Diagnostics | diag_level = 10+ | PHY_{name}_rsp_c | \mathbf{f_{rsp}^{PHY_a}} | phytoplankton respiration rate for the $a^{th}$ group, `name` | mmol\: C/m^3/d | pelagic
Diagnostics | diag_level = 10+ | PHY_{name}_exc_c | \mathbf{f_{exc}^{PHY_a}} | phytoplankton excretion rate for the $a^{th}$ group, `name` | mmol\: C/m^3/d | pelagic
Diagnostics | diag_level = 10+ | PHY_{name}_mor_c | \mathbf{f_{mor}^{PHY_a}} | phytoplankton mortality rate for the $a^{th}$ group, `name` | mmol\: C/m^3/d | pelagic
Diagnostics | diag_level = 10+ | PHY_{name}_set_c | \mathbf{f_{set}^{PHY_a}} | phytoplankton sedimentation rate for the $a^{th}$ group, `name` | mmol\: C/m^3/d | pelagic
Diagnostics | diag_level = 10+ | PHY_{name}_gpp_n | \mathbf{f_{gpp}^{IN_a}} | phytoplankton gross primary production for the $a^{th}$ group, `name` | mmol\: N/m^3 | pelagic
Diagnostics | diag_level = 10+ | PHY_{name}_rsp_n | \mathbf{f_{rsp}^{IN_a}} | phytoplankton respiration rate for the $a^{th}$ group, `name` | mmol\: N/m^3 | pelagic
Diagnostics | diag_level = 10+ | PHY_{name}_exc_n | \mathbf{f_{exc}^{IN_a}} | phytoplankton excretion rate for the $a^{th}$ group, `name` | mmol\: N/m^3 | pelagic
Diagnostics | diag_level = 10+ | PHY_{name}_mor_n | \mathbf{f_{mor}^{IN_a}} | phytoplankton mortality rate for the $a^{th}$ group, `name` | mmol\: N/m^3 | pelagic
Diagnostics | diag_level = 10+ | PHY_{name}_set_n | \mathbf{f_{set}^{IN_a}} | phytoplankton sedimentation rate for the $a^{th}$ group, `name` | mmol\: N/m^3 | pelagic
Diagnostics | diag_level = 10+ | PHY_{name}_gpp_p | \mathbf{f_{gpp}^{IP_a}} | phytoplankton gross primary production for the $a^{th}$ group, `name` | mmol\: P/m^3/d | pelagic
Diagnostics | diag_level = 10+ | PHY_{name}_rsp_p | \mathbf{f_{rsp}^{IP_a}} | phytoplankton respiration rate for the $a^{th}$ group, `name` | mmol\: P/m^3/d | pelagic
Diagnostics | diag_level = 10+ | PHY_{name}_exc_p | \mathbf{f_{exc}^{IP_a}} | phytoplankton excretion rate for the $a^{th}$ group, `name` | mmol\: P/m^3/d | pelagic
Diagnostics | diag_level = 10+ | PHY_{name}_mor_p | \mathbf{f_{mor}^{IP_a}} | phytoplankton mortality rate for the $a^{th}$ group, `name` | mmol\: P/m^3/d | pelagic
Diagnostics | diag_level = 10+ | PHY_{name}_set_p | \mathbf{f_{set}^{IP_a}} | phytoplankton sedimentation rate for the $a^{th}$ group, `name` | mmol\: P/m^3/d | pelagic
Diagnostics | diag_level = 10+ | PHY_{name}_fI | \mathbf{\Phi_{light}^{PHY_{a}}} | phytoplankton growth limitation function for the $a^{th}$ group, `name` | - | pelagic | 0 - 1
Diagnostics | diag_level = 10+ | PHY_{name}_fNit | \mathbf{\Phi_{N}^{PHY_{a}}} | phytoplankton growth limitation function for the $a^{th}$ group, `name` | - | pelagic | 0 - 1
Diagnostics | diag_level = 10+ | PHY_{name}_fPho | \mathbf{\Phi_{P}^{PHY_{a}}} | phytoplankton growth limitation function for the $a^{th}$ group, `name` | - | pelagic | 0 - 1
Diagnostics | diag_level = 10+ | PHY_{name}_fSil | \mathbf{\Phi_{Si}^{PHY_{a}}} | phytoplankton growth limitation function for the $a^{th}$ group, `name` | - | pelagic | 0 - 1
Diagnostics | diag_level = 10+ | PHY_{name}_fT | \mathbf{\Phi_{tem}^{PHY_{a}}} | phytoplankton growth limitation function for the $a^{th}$ group, `name` | - | pelagic | 0 - 1.5
Diagnostics | diag_level = 10+ | PHY_{name}_fSal | \mathbf{\Phi_{sal}^{PHY_{a}}} | phytoplankton growth limitation function for the $a^{th}$ group, `name` | - | pelagic | 0 - 5
Diagnostics | diag_level = 10+ | PHY_tphy | \mathbf{TPHY} | total phytoplankton community, $\mathbb{PHY}$ concentration | mmol\: C/m^3/d | pelagic
Diagnostics | diag_level = 10+ | PHY_ppr | \mathbf{f_{gpp}^{\mathbb{PHY}}} / \mathbf{f_{rsp}^{\mathbb{PHY}}} | gross phytoplankton $P:R$ ratio | - | pelagic
Diagnostics | diag_level = 10+ | PHY_npr | \mathbf{f_{ncp}^{\mathbb{PHY}}} / \mathbf{f_{rsp}^{\mathbb{PHY}}} | net phytoplankton P:R ratio | - | pelagic
Diagnostics | diag_level = 10+ | PHY_par | \mathbf{I_{PAR}} | photosynthetically active radiation | W/m^2 | pelagic | 0-1200
Parameter | General | p_name | a | name of phytoplankton group | - | string | - | user specified name of chosen phytoplankton group, $a$
Parameter | General | p_initial | PHY ¦_{t=0} | initial concentration of phytoplankton | mmol\: C/m^3 | float | 0-1000 | can be overwritten by initial condition files
Parameter | General | p0 | PHY_0 | minimum concentration of phytoplankton | mmol\: C/m^3 | float | 1-20
Parameter | General | Xcc | \chi_{C:chla}^{PHY} | carbon to chlorophyll ratio | mg\: C/mg\: chla | float | 10 - 1000
Parameter | Growth | R_growth | R_{growth}^{PHY} | phytoplankton group maximum growth rate at $20^{\circ}C$ | /d | float | 0.1 - 5.0
Parameter | Growth | fT_Method | \Theta_{tem}^{phy} | specifies temperature limitation function of growth | - | integer | 0-1 | 0 = no temperature limitation 1= CAEDYM style
Parameter | Growth | theta_growth | \theta_{growth}^{phy} | Arrenhius temperature scaling for growth function | - | float | 1 - 1.2
Parameter | Growth | T_std | T_{std} | standard temperature | ^{\circ}C | float | 20
Parameter | Growth | T_opt | T_{opt} | optimum temperature | ^{\circ}C | float
Parameter | Growth | T_max | T_{max} | maximum temperature | ^{\circ}C | float
Parameter | Light | lightModel | \Theta_{lgt}^{phy} | switch to assign the type of light response function | - | integer | 0-1
Parameter | Light | I_K | I_K | half saturation constant for light limitation of growth | W/m^2 | float |  | used if $\Theta_{lgt}^{phy}$ is 0
Parameter | Light | I_S | I_S | saturating light intensity for optimum photosynthesis | W/m^2 | float |  | used if $\Theta_{lgt}^{phy}$ is 1
Parameter | Light | KePHY | K_e | specific attenuation coefficient | /m/(mmol\:C/m^3) | float
Parameter | Respiration | f_pr | f_{pr} | fraction of primary production lost to exudation | - | float
Parameter | Respiration | R_resp | R_{resp}^{PHY} | phytoplankton respiration/metabolic loss rate at $20^{\circ}C$ | /d | float | 0.01 - 0.3
Parameter | Respiration | theta_resp | \theta_{resp}^{phy} | Arrhenius temperature scaling factor for respiration | - | float | 1 - 1.2
Parameter | Respiration | k_fres | k_{fres} | fraction of metabolic loss that is true respiration | - | float | 0 - 1
Parameter | Respiration | k_fdom | k_{fdom} | fraction of metabolic loss that is released as DOM | - | float | 0 - 1
Parameter | Salinity | salTol | \Theta_{sal}^{phy} | type of salinity limitation function | - | integer | 0, 1, 2, 3, 4
Parameter | Salinity | S_bep | S_{bep} | salinity limitation value at maximum salinity ($S_{maxsp}$) | - | float
Parameter | Salinity | S_maxsp | S_{maxsp} | maximum salinity where growth is possible | g/kg | float
Parameter | Salinity | S_opt | S_{opt} | optimal salinity for growth | g/kg | float
Parameter | Nitrogen | simDINUptake | \Theta_{din}^{phy} | switch for the selected group to simulate $DIN$ uptake | - | integer | 0, 1
Parameter | Nitrogen | simDONUptake | \Theta_{don}^{phy} | switch for the selected group to simulate $DON$ uptake | - | integer | 0
Parameter | Nitrogen | simNFixation | \Theta_{n2}^{phy} | switch for the selected group to simulate $N_2$ fixation | - | integer | 0, 1
Parameter | Nitrogen | simINDynamics | \Theta_{in}^{phy} | switch for the selected group to simulate dynamic intracellular $N$ store | - | integer | 0, 1, 2
Parameter | Nitrogen | N_o | N_o | external $DIN$ concentration below which uptake is 0 | mmol\: N/m^3 | float
Parameter | Nitrogen | K_N | K_N | half-saturation concentration of nitrogen | mmol\: N/m^3 | float
Parameter | Nitrogen | X_ncon | \chi_{ncon}^{PHY} | constant internal nitrogen concentration | mmol\: N/m^3 | float |  | used if `simINDynamics` = 0 or 1
Parameter | Nitrogen | X_nmin | \chi_{nmin}^{PHY} | minimum internal nitrogen concentration | mmol\: N/m^3 | float |  | used if `simINDynamics` = 2
Parameter | Nitrogen | X_nmax | \chi_{nmax}^{PHY} | maximum internal nitrogen concentration | mmol\: N/m^3 | float |  | used if `simINDynamics` = 2
Parameter | Nitrogen | R_nuptake | R_{nuptake}^{PHY} | maximum nitrogen uptake rate | mmol\: N/m^3/d\: /(mmol\: C/m^3) | float |  | used if `simINDynamics` = 2
Parameter | Nitrogen | k_nfix | k_{nfix} | growth rate reduction under maximum nitrogen fixation | - | float |  | used if `simINDynamics` $\gt 0$
Parameter | Nitrogen | R_nfix | R_{nfix}^{PHY} | nitrogen fixation rate | /d | float |  | used if `simINDynamics` $\gt 0$
Parameter | Phosphorus | simDIPUptake | \Theta_{dip}^{phy} | switch for the selected group to simulate $DIP$ uptake | - | integer
Parameter | Phosphorus | simIPDynamics | \Theta_{ip}^{phy} | switch for the selected group to simulate dynamic intracellular $P$ store | - | integer
Parameter | Phosphorus | P_0 | P_o | external $DIP$ concentration below which uptake is 0 | mmol\: P/m^3 | float
Parameter | Phosphorus | K_P | K_P | half-saturation concentration of phosphorus | mmol\: P/m^3 | float
Parameter | Phosphorus | X_pcon | \chi_{pcon}^{PHY} | constant internal phosphorus concentration | mmol\: P/m^3 | float
Parameter | Phosphorus | X_pmin | \chi_{pmin}^{PHY} | minimum internal phosphorus concentration | mmol\: P/m^3 | float
Parameter | Phosphorus | X_pmax | \chi_{pmax}^{PHY} | maximum internal phosphorus concentration | mmol\: P/m^3 | float
Parameter | Phosphorus | R_puptake | R_{puptake}^{PHY} | maximum phosphorus uptake rate | mmol\: P/m^3/d\: /(mmol\: C/m^3) | float
Parameter | Silica | simSiUptake | \Theta_{si}^{phy} | switch for the selected group to simulate $Si$ uptake | - | integer
Parameter | Silica | Si_0 | Si_o | external $SiO2$ concentration below which uptake is 0 | mmol\: Si/m^3 | float
Parameter | Silica | K_Si | K_{Si} | half-saturation concentration of silica uptake | mmol\: Si/m^3 | float
Parameter | Silica | X_sicon | \chi_{sicon}^{PHY} | constant internal silica concentration | mmol\: Si/m^3 | float
Parameter | Settling | w_p | \omega_{phy} | sedimentation rate | m/d | float | -1 - 1 | used if $\Theta_{set}^{phy}$ is 1 or 2
Parameter | Settling | d_phy | d_{phy} | phytoplankton group mean cell diameter | m | float |  | used if $\Theta_{set}^{phy}$ is 3
Parameter | Settling | c1 | c_1 | rate coefficient for density increase | kg/m^3/s | float |  | used if $\Theta_{set}^{phy}$ is 3
Parameter | Settling | c3 | c_3 | minimum rate of density decrease with time | kg/m^3/s | float |  | used if $\Theta_{set}^{phy}$ is 3
Parameter | Settling | f1 | f_1 | fraction of maximum intracellular nitrogen where motility tends down towards nutrients | - | float |  | used if $\Theta_{set}^{phy}$ is 4
Parameter | Settling | f2 | f_2 | fraction of maximum intracellular nitrogen where motility tends up towards light | - | float |  | used if $\Theta_{set}^{phy}$ is 4
Configuration | Groups | num_phy | N_{a}^{phy} | number of phytoplankton groups/species | - | integer | 1 - 64
Configuration | Groups | the_phy | \mathbb{PHY} | set of chosen group ID's within the database file, where $a \in \mathbb{PHY}$ | - | integer | 1, 2, 3, …
Configuration | Groups | settling | \Theta_{set}^{phy} | option to set the method of settling for $PHY$ group $a$ | - | integer | 0 - 4
Configuration | Microphytobenthos | do_mpb | \Theta_{mpb}^{phy} | option to include $MPB$ as a simulated benthic variable | - | float | 0 , 1, 2
Configuration | Microphytobenthos | R_mpbg | R_{mpb-g} | maximum growth rate of $MPB$ | /d | float | 0 - 3
Configuration | Microphytobenthos | R_mpbr | R_{mpb-r} | dark respiration rate of $MPB$ | /d | float | 0 - 1
Configuration | Microphytobenthos | I_Kmpb | I_{K_{mpb}} | half saturation constant for light limitation of growth | W/m^2 | float | 0 - 100
Configuration | Microphytobenthos | mpb_max | MPB_{max} | maximum biomass density of $MPB$ | mmol\: C/m^2 | float | 10000
Configuration | Microphytobenthos | resuspension | \Theta_{resus}^{phy} | fraction to set the amount of resuspension for $PHY$ group $a$ | - | float | 0 , 1
Configuration | Microphytobenthos | n_zones | N_{sz}^{mpb} | number of benthic zones where $MPB$ is active | - | integer | 0 - 64
Configuration | Microphytobenthos | active_zones | \mathbb{Z}_{sz}^{mpb} | set of benthic zones with $MPB$ active, where $sz \in \mathbb{Z}$ | - | integer | 1, 2, 3, …
Configuration | Microphytobenthos | resus_link | - | variable simulating resuspension rate to link to | - | string | `NCS_resus`
Configuration | Links | p_excretion_target_variable | DOP | state variable to add DOP excretion | mmol\: P/m^3 | string | `OGM_dop`
Configuration | Links | n_excretion_target_variable | DON | state variable to add DON excretion | mmol\: N/m^3 | string | `OGM_don`
Configuration | Links | c_excretion_target_variable | DOC | state variable to add DOC excretion | mmol\: C/m^3 | string | `OGM_doc`
Configuration | Links | si_excretion_target_variable | Si | state variable to add Si excretion | mmol\: Si/m^3 | string | `SIL_rsi`
Configuration | Links | p_mortality_target_variable | POP | state variable to add POP mortality | mmol\: P/m^3 | string | `OGM_pop`
Configuration | Links | n_mortality_target_variable | PON | state variable to add PON mortality | mmol\: N/m^3 | string | `OGM_pon`
Configuration | Links | c_mortality_target_variable | POC | state variable to add POC mortality | mmol\: C/m^3 | string | `OGM_poc`
Configuration | Links | si_mortality_target_variable | Si | state variable to add Si mortality | mmol\: Si/m^3 | string | `SIL_rsi`
Configuration | Links | p1_uptake_target_variable | FRP | state variable to provide FRP for growth | mmol\: P/m^3 | string | `PHS_frp`
Configuration | Links | n1_uptake_target_variable | NO_3 | state variable to provide $NO_3$ for growth | mmol\: N/m^3 | string | `NIT_nit`
Configuration | Links | n2_uptake_target_variable | NH_4 | state variable to provide $NH_4$ for growth | mmol\: N/m^3 | string | `NIT_amm`
Configuration | Links | si_uptake_target_variable | Si | state variable to provide $Si$ for growth | mmol\: Si/m^3 | string | `SIL_rsi`
Configuration | Links | do_uptake_target_variable | DO | state variable to increment $O_2$ during growth | mmol\: O_2/m^3 | string | `OXY_oxy`
Configuration | Links | c_uptake_target_variable | DIC | state variable to provide $DIC$ during growth | mmol\: C/m^3 | string | `CAR_dic`
Configuration | Advanced | dbase | - | phytoplankton parameter database file | - | string | `aed_phyto_pars.csv` | aed_dbase link
Configuration | Advanced | min_rho | \rho_{min}^{phy} | minimum cellular density | kg/m^3 | float | 900 | used if $\Theta_{set}^{phy}$ is 3
Configuration | Advanced | max_rho | \rho_{max}^{phy} | maximum cellular density | kg/m^3 | float | 1200 | used if $\Theta_{set}^{phy}$ is 3
Configuration | Advanced | diag_level | - | extent of diagnostic output | - | integer | 0 - 10 | see Table X.X

## aed_habitat
Table | Group | AED name | Symbol | Description | Unit | Type | Typical Range | Comments
Diagnostics | diag_level = ? | HAB_RUPPIA_HSI_FSAL_1 | \Phi^{adt}_{S} | HSI for adult growth based on salinity tolerance |  | benthic | 0 - 1
Diagnostics | diag_level = ? | HAB_RUPPIA_HSI_FSAL_2 | \Phi^{flw}_{S} | HSI for flowering based on salinity tolerance |  | benthic | 0 - 1
Diagnostics | diag_level = ? | HAB_RUPPIA_HSI_FSAL_3 | \Phi^{germ}_{S} | HSI for seed germination based on salinity tolerance |  | benthic | 0 - 1
Diagnostics | diag_level = ? | HAB_RUPPIA_HSI_FSAL_4 | \Phi^{tur}_{S} | HSI for turion formation based on salinity tolerance |  | benthic | 0 - 1
Diagnostics | diag_level = ? | HAB_RUPPIA_HSI_FSAL_5 | \Phi^{spr}_{S} | HSI for turion sprouting based on salinity tolerance |  | benthic | 0 - 1
Diagnostics | diag_level = ? | HAB_RUPPIA_HSI_FSAL_6 | \Phi^{via}_{S} | HSI for turion viability during dormancy based on salinity tolerance |  | benthic | 0 - 1
Diagnostics | diag_level = ? | HAB_RUPPIA_HSI_FTEM_1 | \Phi^{adt}_{T} | HSI for adult growth based on temperature tolerance |  | benthic | 0 - 1
Diagnostics | diag_level = ? | HAB_RUPPIA_HSI_FTEM_2 | \Phi^{flw}_{T} | HSI for flowering based on temperature tolerance |  | benthic | 0 - 1
Diagnostics | diag_level = ? | HAB_RUPPIA_HSI_FTEM_3 | \Phi^{germ}_{T} | HSI for seed germination based on temperature tolerance |  | benthic | 0 - 1
Diagnostics | diag_level = ? | HAB_RUPPIA_HSI_FTEM_4 | \Phi^{tur}_{T} | HSI for turion formation based on temperature tolerance |  | benthic | 0 - 1
Diagnostics | diag_level = ? | HAB_RUPPIA_HSI_FTEM_5 | \Phi^{spr}_{T} | HSI for turion sprouting based on temperature tolerance |  | benthic | 0 - 1
Diagnostics | diag_level = ? | HAB_RUPPIA_HSI_FTEM_6 | \Phi^{via}_{T} | HSI for turion viability during dormancy based on temperature tolerance |  | benthic | 0 - 1
Diagnostics | diag_level = ? | HAB_RUPPIA_HSI_FLGT_1 | \Phi^{adt}_{I} | HSI for adult growth based on light tolerance |  | benthic | 0 - 1
Diagnostics | diag_level = ? | HAB_RUPPIA_HSI_FLGT_2 | \Phi^{flw}_{I} | HSI for flowering based on light tolerance |  | benthic | 0 - 1
Diagnostics | diag_level = ? | HAB_RUPPIA_HSI_FLGT_3 | \Phi^{germ}_{I} | HSI for seed germination based on light tolerance |  | benthic | 0 - 1
Diagnostics | diag_level = ? | HAB_RUPPIA_HSI_FLGT_4 | \Phi^{tur}_{I} | HSI for turion formation based on light tolerance |  | benthic | 0 - 1
Diagnostics | diag_level = ? | HAB_RUPPIA_HSI_FLGT_5 | \Phi^{spr}_{I} | HSI for turion sprouting based on light tolerance |  | benthic | 0 - 1
Diagnostics | diag_level = ? | HAB_RUPPIA_HSI_FLGT_6 | \Phi^{via}_{I} | HSI for turion viability during dormancy based on light tolerance |  | benthic | 0 - 1
Diagnostics | diag_level = ? | HAB_RUPPIA_HSI_FDEP_1 | \Phi^{adt}_{D} | HSI for adult growth based on water depth tolerance |  | benthic | 0 - 1
Diagnostics | diag_level = ? | HAB_RUPPIA_HSI_FDEP_2 | \Phi^{flw}_{D} | HSI for flowering based on water depth tolerance |  | benthic | 0 - 1
Diagnostics | diag_level = ? | HAB_RUPPIA_HSI_FDEP_3 | \Phi^{germ}_{D} | HSI for seed germination based on water depth tolerance |  | benthic | 0 - 1
Diagnostics | diag_level = ? | HAB_RUPPIA_HSI_FDEP_4 | \Phi^{tur}_{D} | HSI for turion formation based on water depth tolerance |  | benthic | 0 - 1
Diagnostics | diag_level = ? | HAB_RUPPIA_HSI_FDEP_5 | \Phi^{spr}_{D} | HSI for turion sprouting based on water depth tolerance |  | benthic | 0 - 1
Diagnostics | diag_level = ? | HAB_RUPPIA_HSI_FDEP_6 | \Phi^{via}_{D} | HSI for turion viability during dormancy based on water depth tolerance |  | benthic | 0 - 1
Diagnostics | diag_level = ? | HAB_RUPPIA_HSI_FALG_1 | \Phi^{adt}_{A} | HSI for adult growth based on macroalgae presence |  | benthic | 0 - 1
Diagnostics | diag_level = ? | HAB_RUPPIA_HSI_FALG_2 | \Phi^{flw}_{A} | HSI for flowering based on macroalgae presence |  | benthic | 0 - 1
Diagnostics | diag_level = ? | HAB_RUPPIA_HSI_FALG_3 | \Phi^{germ}_{A} | HSI for seed germination based on macroalgae presence |  | benthic | 0 - 1
Diagnostics | diag_level = ? | HAB_RUPPIA_HSI_FALG_4 | \Phi^{tur}_{A} | HSI for turion formation based on macroalgae presence |  | benthic | 0 - 1
Diagnostics | diag_level = ? | HAB_RUPPIA_HSI_FALG_5 | \Phi^{spr}_{A} | HSI for turion sprouting based on macroalgae presence |  | benthic | 0 - 1
Diagnostics | diag_level = ? | HAB_RUPPIA_HSI_FALG_6 | \Phi^{via}_{A} | HSI for turion viability during dormancy based on macroalgae presence |  | benthic | 0 - 1
Diagnostics | diag_level = ? | HAB_RUPPIA_HSI |  |  |  | benthic | 0 - 1
Diagnostics | diag_level = ? | HAB_RUPPIA_HSI_PLANT |  |  |  | benthic | 0 - 1
Diagnostics | diag_level = ? | HAB_RUPPIA_HSI_FLOWER |  |  |  | benthic | 0 - 1
Diagnostics | diag_level = ? | HAB_RUPPIA_HSI_SEED |  |  |  | benthic | 0 - 1
Diagnostics | diag_level = ? | HAB_RUPPIA_HSI_TURION |  |  |  | benthic | 0 - 1
Diagnostics | diag_level = ? | HAB_RUPPIA_HSI_SPROUT |  |  |  | benthic | 0 - 1
Diagnostics | diag_level = ? | HAB_RUPPIA_HSI_DORMANT |  |  |  | benthic | 0 - 1
Diagnostics | diag_level = ? | HAB_WETTIME |  |  |  | benthic | 0 - 1
Diagnostics | diag_level = ? | HAB_DRYTIME |  |  |  | benthic | 0 - 1

## aed_pesticide
Table | Group | AED name | Symbol | Description | Unit | Type | Typical Range | Comments
State variable | aed_pesticide | PST_{group} | \mathbf{C_d} | pesticide `group` dissolved water column concentration | mg\: /m^3 | pelagic | 0-1000 | select `group` using index from `aed_pesticide_pars` database
State variable | aed_pesticide | PST_{group}_n | \mathbf{C_{doc}} | pesticide `group` sorbed water column concentration | mg\: /m^3 | pelagic | 0-1000 | activated when `pest_sorbent` includes $DOC$
State variable | aed_pesticide | PST_{group}_m | \mathbf{C_p} | pesticide `group` sorbed water column concentration | mg\: /m^3 | pelagic | 0-1000 | activated when `pest_sorbent` includes 1 or more $SS$
State variable | aed_pesticide | PST_{group}_sed | \mathbf{C_p^{sed}} | pesticide `group` sediment particulate concentration | mg\: /m^2 | benthic | 0-5000 | activated when `simSediment` $=$ true
State variable | aed_pesticide | PST_{group}_pw | \mathbf{C_d^{sed}} | pesticide `group` sediment porewater concentration | mg\: /m^2 | benthic | 0-5000 | activated when `simSediment` $=$ true
State variable | Dependent variables | OGM_doc | \mathbf{DOC} | dissolved organic carbon concentration | mg\: /m^3 | pelagic | 0 - 5000 | optionally linked when `pest_sorbent` includes $DOC$
State variable | Dependent variables | NCS_ss{1:X} | \mathbf{SS}_{1:X} | particulate `group` X water column concentration | g/m^3 | pelagic | 0 - 5000 | optionally linked when `pest_sorbent` includes $SS$
State variable | Dependent variables | PHY_gpp | \mathbf{f_{gpp}^{PHY}} | phytoplankton community gross primary production rate | mmol\: C/m^3 /d | pelagic |  | required for $C_d$ biological uptake, set via `gpp_variable`
State variable | Dependent variables | NCS_ss{1:X}_vvel | \mathbf{\mathcal{V}}_{ss} | sediment particle settling rate | m/s | pelagic | -1 - 0 | required for $C_p$ sedimentation, set when `pest_sorbent` includes $SS$
State variable | Dependent variables | NCS_resus | \mathbf{\mathcal{F}}_{resus} | sediment resuspension rate | g/m^2/s | benthic | 0 - 10 | required for $C_p$ resuspension, set via `resus_link`
Diagnostics | diag_level = 2+ | PST_{name}_atm | \mathbf{\check{f}_{atm}^{PST_{name}}} | pesticide group volatilisation rate | mg/m^2/d | surface |  | requires `simVolatlisation` $=$ true
Diagnostics | diag_level = 2+ | PST_{name}_dsf | \mathbf{\hat{f}_{dsf}^{PST_{name}}} | pesticide group dissolved sediment flux rate | mg/m^2/d | benthic
Diagnostics | diag_level = 2+ | PST_{name}_res | \mathbf{\hat{f}_{res}^{PST_{name}}} | pesticide group particulate resuspension rate | mg/m^2/d | benthic |  | requires `simResuspension` $=$ true
Diagnostics | diag_level = 2+ | PST_{name}_set | \mathbf{f_{set}^{PST_{name}}} | pesticide group particulate settling rate | mg\:/m^3/d | pelagic
Diagnostics | diag_level = 2+ | PST_{name}_srp | \mathbf{f_{srp}^{PST_{name}}} | pesticide group sorption rate | mg\:/m^3/d | pelagic
Diagnostics | diag_level = 2+ | PST_{name}_pht | \mathbf{f_{pht}^{PST_{name}}} | pesticide group photolysis rate | mg\:/m^3/d | pelagic
Diagnostics | diag_level = 2+ | PST_{name}_hyd | \mathbf{f_{hyd}^{PST_{name}}} | pesticide group hydrolysis rate | mg\:/m^3/d | pelagic
Diagnostics | diag_level = 2+ | PST_{name}_upt | \mathbf{f_{upt}^{PST_{name}}} | pesticide group biological uptake rate | mg\:/m^3/d | pelagic
Diagnostics | diag_level = 2+ | PST_{name}_tot | \mathbf{C_T} | pesticide group total concentration | mg\:/m^3 | pelagic |  | sum of dissolved and sorped pesticide mass
Diagnostics | diag_level = 2+ | PST_{name}_tot_sed | \mathbf{C_{T}^{sed}} | pesticide group total sediment concentration | mg\:/m^2 | benthic |  | requires `simSediment` $=$ true
Parameter | General | name | i | name of pesticide group | - | string | - | user specified name of chosen pesticide group, $i$
Parameter | General | pst_initial | C_T ¦_{t=0} | initial concentration of pesticide group | mg\: /m^3 | float | 0-1000 | can be overwritten by initial condition files
Parameter | Breakdown | Rhydrol | R_{hydrol}^{PST} |  |  | float | 10 - 1000
Parameter | Breakdown | theta_hydrol | \theta_{hydrol}^{PST} | Arrenhius temperature scaling for breakdown function | - | float | 1 - 1.2
Parameter | Breakdown | Rphoto | R_{photo}^{PST_{name}} |  | /d | float | 0.1 - 5.0
Parameter | Breakdown | Ruptake | R_{uptake}^{PST} |  | /d | integer | 0-1
Parameter | Breakdown | K_gpp | K_{gpp} |  | ^{\circ}C | float | 20
Parameter | Light | coef_light_kb_vis |  |  |  | float
Parameter | Light | coef_light_kb_uva |  |  |  | float
Parameter | Light | coef_light_kb_uvb |  |  |  | float
Parameter | Sorption | sorption_model | \Theta_{srp}^{pst} |  | /d | float | 0.01 - 0.3
Parameter | Sorption | num_sorb | n_s |  | - | float | 1 - 1.2
Parameter | Sorption | pest_sorbent |  |  | - | float | 0 - 1
Parameter | Sorption | Kpst_sorb | K_{sorb}^{pst} |  | - | float | 0 - 1
Parameter | Sediment | pst_initial_sed | C_T ¦_{t=0} |  | mmol\: C/m^3 | float | 1-20
Parameter | Sediment | Fsed_pst |  |  | ^{\circ}C | float
Parameter | Sediment | porosity | \phi |  | ^{\circ}C | float
Parameter | Sediment | Kpst_sorb_sed |  |  | - | integer | 0-1
Parameter | Sediment | Kdsf |  |  |  | float |  | used if $\Theta_{sed}^{pst}$ is 0
Configuration | Groups | num_pesticides | N_{i}^{pst} | number of pesticide groups | - | integer | 1 - 64
Configuration | Groups | the_pesticides | \mathbb{PST} | set of chosen group ID's within the database file, where $i \in \mathbb{PST}$ | - | integer | 1, 2, 3, …
Configuration | Options | simSediment | \Theta_{sed}^{pst} |  | - | boolean | 0 - 4
Configuration | Options | initSedimentConc | \Theta_{sedfile}^{pst} |  | - | boolean | 0 , 1, 2
Configuration | Options | simResuspension | \Theta_{resus}^{pst} |  | - | boolean | 0 - 3
Configuration | Options | resuspension | \Theta_{resus}^{pst} |  | - | integer | 0 - 1
Configuration | Options | resus_link | - | variable simulating resuspension rate to link to | - | string | 0 - 100
Configuration | Options | simVolatilisation | \Theta_{volat}^{pst} |  | - | boolean | 10000
Configuration | Options | pst_piston_model | \Theta_{piston}^{pst} |  | - | integer | 0 , 1
Configuration | Options | simSorption | \Theta_{sorp}^{pst} |  | - | boolean | 0 - 64
Configuration | Options | simPhotolysis | \Theta_{photo}^{pst} |  | - | boolean | 1, 2, 3, …
Configuration | Options | simUptake | \Theta_{uptake}^{pst} |  | - | boolean | `NCS_resus`
Configuration | Options | gpp_variable |  |  | - | string | `OGM_dop`
Configuration | Advanced | dbase | - | pestcide parameter database file | - | string | `aed_pesticide_pars.csv` | aed_dbase link
Configuration | Advanced | diag_level | - | extent of diagnostic output | - | integer | 0 - 10 | see Table X.X